## Sheet1
Revision |  | Change Description
A |  | New
Danby Model: |  | ADR70B1G
Factory Model: |  | MDK-70AEN1-BA9 220026700830/220026700780 / 220026700781
Revision: |  | A
Effective Date: |  | 2014-01-23
NO | MATERIAL CODE | PART DESCRIPTION (ENG) | QTY | PARTS MODEL | PARTS SPECIFICATION | NOTE
1 | 2011267A0217 | Front panel assembly | 1 |  | HIPS+427C | Including 2 and 3
2 | 2011267A0218 | Front panel | 1 |  | HIPS+427C
3 | 201126690108 | Filter guide | 2 |  | HIPS+S1023
4 | 201126790299 | Volute shell assembly | 1 |  | PP+S1007
5 | 201126790269 | Volute Shell | 1 |  | PP+S1007
6 | 202400401278 | Asynchronous motor | 1 | Y3L448A812
| 202400401278 | Asynchronous motor | 1 | YSLB-19-4-0002-001
| 202400401263 | Asynchronous motor | 1 | Y4L403B016L
| 202400401263 | Asynchronous motor | 1 | YSLB-19-4-0003-001
7 | 201100100064 | Centrifugal fan | 1 | LX-180*85*8-60C
8 | 201226590010 | Capacitor clip | 1
9 | 202401000752 | Capacitor of compressor | 1 | 40 uF/250V
10 | 202726290018 | Capacitor box | 1
11 | 202301300303 | Pipe temperature sensor assembly | 1 | CGQ-GWJ-L1000-XAP2-P950(JST/FAF CONNECTOR)
12 | 2011267A0222 | Rear panelassembly | 1 |  | HIPS+427C | Including 13 and 14
13 | 2011267A0320 | Rear panel | 1 |  | HIPS+427C
14 | 203326790041 | Display box assembly | 1 | US-CFZ1.4BD/N1-K.D.05.XK1.1 |  | Not including control panel
15 | 202726590142 | Plug | 1
16 | 2011267A0214 | Water tank assembly | 1 |  | HIPS+427C | Including 17
17 | 202226790001 | Dobber | 1
18 | 201126790270 | Chassis assembly | 1 |  | PP+S1007 | Including 19,20 and 21
19 | 201126790268 | Chassis | 1 |  | PP+S1007
20 | 202726790001 | Universal wheel | 4 |  | PA66+Φ30+Black
21 | 202402260186 | Power cord | 1 | SJT Plug Cap Rating, 125V, 15A; Flexible Cord ,Size, AWG No.16x3
22 | 201126790273 | Partition board assembly | 1 |  | PP+S1007 | Including 23 and 24
23 | 201126790274 | Separating board | 1 |  | PP+S1007
24 | 202301800108 | Micro switch | 1
25 | 201626790131 | Capillary assembly | 1 |  | ф2.5*1.1+850
26 | 201526790062 | Condenser assembly | 1 | US-CFZ1.4BD/N1-K(A8).ZL[A].1
27 | 201526790070 | Evaporator coil assembly | 1 | CAN-CFZ1.4BD/N1-K(A9)-[J].ZL[AL].1
28 | 201402203200 | Compressor | 1 | YZG-A068Y2D2
29 | 2033267A0177 | Electronic control box assembly | 1 | US-CFZ1.4BD/N1-K.D.05.DK1.2 |  | Including 30,31,32 and 33
30 | 201126690105 | Electronic control box | 1
31 | 202401100977 | Capacitor of fan motor | 1 | 6uF 250V
32 | 2013267A0019 | Main control board assembly | 1 | US-CFZ1.4BD/N1-K.D.05.NK1.3
33 | 201326590058 | Humidity sensor assembly | 1 | CE-CFZ0.8BD-F1A..D.31.SCG.12
34 | 201126690102 | Cover of electronic control box | 1
35 | 201126790275 | Air filter | 1 | US-CFZ1.4BD/N1-K(A8)-2
36 | 201126590576 | Drain connector | 1 |  |  | Including 37 and 38
37 | 201126590000 | Drain connector | 1
38 | 201126790266 | Drain pipe | 1 |  | PVC+φ13.5Xφ16.5X170
39 | 2020267A0444 | Control panel label | 1 | ARC-CFZ1.4BD/N1-K(A8)-0401
| System B(Copper Evaporator QA) |  |  |  |  | back up
27 | 201526790060 | Evaporator coil assembly | 1 | US-CFZ1.4BD/N1-K(A8).ZL.1 |  | back up
25 | 201626590104 | Capillary assembly | 1 |  | ф2.5*1.1+750 | back up
11 | 202301310076 | Pipe temperature sensor assembly | 1 | CGQ-GWJ-L850-XAP2-P750(JST/FAF CONNECTOR) |  | back up
System RZ(Copper Evaporator)
28 | 201402000850 | Compressor | 1 | 39B171B |  | back up
27 | 201526790060 | Evaporator coil assembly | 1 | US-CFZ1.4BD/N1-K(A8).ZL.1 |  | back up
25 | 201626590124 | Capillary assembly | 1 |  | ф2.5*1.1+850 | back up
4 | 201126790283 | Volute shell assembly | 1 |  |  | back up
9 | 202401090005 | Capacitor of compressor | 1 | 35uF/250V |  | back up

## Sheet3
Revision |  | Change Description
10 |  | Change PCB box from 5V plastic to metal(NO. 28 from 201126690105 to 201226690005, NO. 32 from 201126690102 to 201226690006) by ECN14-003. The old one and new one can not be exchanged.
Change NO. 6 motor material code from 202400401278 to 202400401604 only because adjust motor power cord length to fit the new ground location by ECN14-003. The old one and new one can not be exchanged.
Deleted NO. 6 202400401263 backup in last version part list by ECN14-003.
Change NO. 28 compressor material code from 201402203200 to 201402203360 by ECN14-014.
Danby Model: |  | ADR70B1G
Factory Model: |  | MDK-70AEN1-BA9
Revision: |  | 10
Effective Date: |  | 2014-7-2 Only apply to PO#: 02.6043, 02.6059, 02.6060
NO | MATERIAL CODE | PART DESCRIPTION (ENG) | QTY | PARTS MODEL | PARTS SPECIFICATION | NOTE
1 | 2011267A0217 | Front panel assembly-ADR70B1G | 1 |  |  | Including 2 and 3
2 | 2011267A0218 | Front panel-ADR70B1G | 1
3 | 201126690108 | Filter guide | 2 |  | HIPS+S1023
4 | 201126790299 | Volute shell assembly | 1 |  | PP+S1007
5 | 201126790269 | Volute Shell | 1 |  | PP+S1007
6 | 202400401604 | Asynchronous motor | 1 | Y3L448A812(YDC19-4AS)
6 | 202400401604 | Asynchronous motor | 1 | YSLB-19-4-0002-001(YDC19-4AS)
7 | 201100100064 | Centrifugal fan | 1 | LX-180*85*8-60C
8 | 201226590010 | Capacitor clip | 1
9 | 202401000752 | Capacitor of compressor | 1 | 40 uF/250V
10 | 202726290018 | Capacitor box | 1
11 | 202301300303 | Pipe temperature sensor assembly | 1 | CGQ-GWJ-L1000-XAP2-P950(JST/FAF CONNECTOR)
12 | 2011267A0222 | Rear panelassembly-ADR70B1G | 1 |  | HIPS+427C | Including 13 and 14
13 | 2011267A0320 | Rear panel-ADR70B1G | 1 |  | HIPS+427C
14 | 203326790041 | Display box assembly | 1 | US-CFZ1.4BD/N1-K.D.05.XK1.1 |  | Not including control panel
15 | 202726590142 | Plug | 1
16 | 2011267A0214 | Water tank assembly-ADR70B1G | 1 |  |  | Including 17
17 | 202226790001 | Dobber | 1
18 | 201126790270 | Chassis assembly | 1 |  | PP+S1007 | Including 19,20 and 21
19 | 201126790268 | Chassis | 1 |  | PP+S1007
20 | 202726790001 | Universal wheel | 4 |  | PA66+Φ30+Black
21 | 202402260186 | Power cord | 1 | SJT Plug Cap Rating, 125V, 15A; Flexible Cord ,Size, AWG No.16x3
22 | 201126790273 | Partition board assembly | 1 |  | PP+S1007 | Including 23 and 24
23 | 201126790274 | Separating board | 1 |  | PP+S1007
24 | 202301800108 | Micro switch | 1
25 | 201626790131 | Capillary assembly | 1 |  | ф2.5*1.1+850
26 | 201526790062 | Condenser assembly | 1 | US-CFZ1.4BD/N1-K(A8).ZL[A].1
27 | 201526790070 | Evaporator coil assembly | 1 | CAN-CFZ1.4BD/N1-K(A9)-[J].ZL[AL].1
28 | 201402203360 | Compressor | 1 | YZG-A068FY2D2
29 | 2033267A0177 | Electronic control box assembly | 1 | US-CFZ1.4BD/N1-K.D.05.DK1.2 |  | Including 30,31,32 and 33
30 | 201226690005 | Electronic control box | 1
31 | 202401100977 | Capacitor of fan motor | 1 | 6uF 250V
32 | 2013267A0019 | Main control board assembly | 1 | US-CFZ1.4BD/N1-K.D.05.NK1.3
33 | 201326590058 | Humidity sensor assembly | 1 | CE-CFZ0.8BD-F1A..D.31.SCG.12
34 | 201226690006 | Cover of electronic control box | 1
35 | 201126790275 | Air filter | 1 | US-CFZ1.4BD/N1-K(A8)-2
36 | 201126590576 | Drain connector | 1 |  |  | Including 37 and 38
37 | 201126590000 | Drain connector | 1
38 | 201126790266 | Drain pipe | 1 |  | PVC+φ13.5Xφ16.5X170
39 | 2020267A0444 | Control panel label-ADR70B1G | 1 | ARC-CFZ1.4BD/N1-K(A8)-0401
| System B(Copper Evaporator QA) |  |  |  |  | back up
27 | 201526790060 | Evaporator coil assembly | 1 | US-CFZ1.4BD/N1-K(A8).ZL.1 |  | back up
25 | 201626590104 | Capillary assembly | 1 |  | ф2.5*1.1+750 | back up
11 | 202301310076 | Pipe temperature sensor assembly | 1 | CGQ-GWJ-L850-XAP2-P750(JST/FAF CONNECTOR) |  | back up
System RZ(Copper Evaporator)
28 | 201402000850 | Compressor | 1 | 39B171B |  | back up
27 | 201526790060 | Evaporator coil assembly | 1 | US-CFZ1.4BD/N1-K(A8).ZL.1 |  | back up
25 | 201626590124 | Capillary assembly | 1 |  | ф2.5*1.1+850 | back up
4 | 201126790283 | Volute shell assembly | 1 |  |  | back up
9 | 202401090005 | Capacitor of compressor | 1 | 35uF/250V |  | back up