## PART CD
Danby Model: DAC050BAUWDB
Factory Model: MWFUK-05CMN1-BCK0
Effective Date: 22/12/2016
Revision:
NO | PART NUMBER | Updated Part Number, Feb. 2018 | PART DESCRIPTION (ENG) | QTY | PARTS SPECIFICATION | Notes
1 | 12120300A15136 | 12120300A20024 | Panel assembly | 1 | HIPS
1.1 | 12120300002650 |  | Front panel | 1 | ABS
1.2 | 12100204001139 |  | Air filter | 1 | UL-KC15-H2.1-5
1.3 | 12120300002226 |  | Horizontal louver | 1 | HIPS | Special Order
1.4 | 12120300002230 |  | Connecting rod of louver | 1 | HIPS | Special Order
1.5 | 12120300002229 |  | Horizontal louver | 4 | HIPS | Special Order
1.6 | 12120300002228 |  | Control panel | 1 | UL-KC15-H2.1-6
2 | 12900102000013 |  | Knob spring piece | 2
3 | 12100403000324 |  | Knob | 2 | ABS
5 | 17220300001350 |  | Electronic control box assembly | 1 | US-KC15/N1-DKB(CK0).ZJD.JWS.NK.DQ1.2
5.2 | 17401202000045 |  | Power Supply Cable Subassembly | 1 | Style JLL301-16 Size, AWG 16 x 3 Cord Set Rating, V, A 120, 13 | Special Order
5.3 | 17400513000013 |  | Temperature controller | 1 | WK14Z-480-060H(WP14G-L)
5.5 | 17400517000016 |  | master rotary switch | 1 | RS-25/4C or XK25/5(RS-25/3 or RS-25/4) | Special Order
5.6 | 17400104000015 |  | Combined Capacitor | 1 | Rating, uF (Comp. + Fan Motor), V min. 35 + 6, 250 | Special Order
5.7 | 12220300000509 |  | Structure Subassembly of Electrical Control Box | 1 |  | Special Order
6 | 12220300000485 |  | Electrical Control Box Cover | 1 | 热镀锌板0.5 | Special Order
7 | 12020300000127 |  | Installation Kit | 1 |  | Special Order
8 | 12220300001540 |  | Chassis assembly | 1 | 热镀锌板0.8 | Special Order
9 | 12220300001539 |  | Cabinet assembly | 1 | 热镀锌板0.5 | Special Order
10 | 12220300A00999 |  | Top shutter frame | 1 | 热镀锌板0.8
11 | 12820300000239 |  | Upper Air Duct Foam Subassembly | 1 | 阻燃EPS | Special Order
12 | 12100103000062 |  | Centrifugal Fan | 1 | LX-186*62*8-11N
13 | 11002012A03333 | 11002012010080 | Single phase asynchronous motor | 1 | YKTS-35-4-51L-1
14 | 12120300002184 |  | Rear separating | 1 | ABS | Special Order
15 | 12100105000021 |  | Axial fan | 1 | ZL-284*58*8-4F
16 | 15820300001389 |  | Condenser Assembly | 1 | UL-KC18/N1-DKB(B4).ZL.2 | Special Order
17 | 11103010010054 | 11103010011609 | Fixed Speed Rotary Compressor | 1 | ASK44E1VAJ | Special Order
18 | 15120300005123 | 15120300003603 | Compressor exhaust pipe Assembly | 1 |  | Special Order
19 | 15120300005162 |  | Compressor suction pipe | 1 |  | Special Order
20 | 15820300002167 | 15820300002387 | Evaporator Assembly | 1 | ELUS-KC15/N1Y-FKG10(CK0)-D.ZL.1 | Special Order
20.1 | 15820300002168 | 15820300002388 | Evaporator | 1 | ELUS-KC15/N1Y-FKG10(CK0)-D.ZL.1.1 | Special Order
20.2 | 15120300005102 | 15120300005522 | Capillary Subassembly | 1 | ф2.5*1.1*900 | Special Order
20.3 | 12820300000299 |  | Lower Air Duct Foam Subassembly Subassembly | 1 | 阻燃EPS | Special Order