## PART CD
Danby Model: DAC060BEUWDB
Factory Model: MWFUK-06CRN1-BCL1
Effective Date: 19/01/2017
Revision:
NO | PART NUMBER | PART DESCRIPTION (ENG) | QTY | PARTS SPECIFICATION | Notes
1 | 12120300A15077 | Front panel assembly | 1 | HIPS
1.1 | 12120300A01855 | Panel | 1 | HIPS | Special Order
1.2 | 12120300A02960 | Air outlet frame | 1 | HIPS | Special Order
1.4 | 12120300A02961 | Panel frame | 1 | HIPS | Special Order
1.8 | 17220300A09683 | Indicator Board Assembly | 1 | UL-KC35/N1Y-KBV.JD.WS.XS.XK1.5
2 | 15820300002108 | Evaporator Assembly | 1 | ELUS-KC18/N1Y-EKG10(CK0)-F-D.ZL[AL].1B | Special Order
3 | 11103010011669 | Fixed Speed Rotary Compressor | 1 | Volts 115 Phase 1 Cycle 60 | Special Order
4 | 15820300001148 | Condenser Assembly | 1 | ELUS-KC23/N1-KF(J9)-D.ZL.2[A] | Special Order
5 | 12020300000287 | Installation accessory | 1
9 | 12220300000791 | Floor Subassembly | 1 | Hot dip galvanized sheet0.5mm | Special Order
8 | 12220300A00379 | Top shutter frame | 1 | Hot dip galvanized sheet0.8mm
7 | 12220300000408 | Chassis Assembly | 1 | Hot dip galvanized sheet0.8mm | Special Order
12 | 15120300003525 | compressor exhaust | 1 |  | Special Order
13 | 12100105000087 | Axial fan | 1 | ZL-310*79*8-4F
14 | 11002012A03133 | Single phase motor | 1 | Rating (V, Hz) 115, 60
15 | 12120300000563 | Rear barrier Subassembly | 1 | ABS | Special Order
16 | 12220300000454 | Left Pulling Rod of Motor | 1 | 热镀锌板1.2 | Special Order
17 | 12220300000455 | Right Puling Rod of Motor | 1 | 热镀锌板1.2 | Special Order
18 | 12100103000066 | Centrifugal Fan | 1 | LX-192*62*8-11N
19 | 12820300000479 | Volute shell (below) | 1 | fire retardant EPS | Special Order
20 | 12820300000482 | Mid volute shell | 1 | fire retardant EPS | Special Order
21 | 12820300000481 | Volute shell (above) | 1 | fire retardant EPS | Special Order
22 | 17220300A10005 | Electronic control box | 1 | US-KC23/N1Y-FB(J8).ZJD.JWS.NK.DK1.2(ES) | Special Order
22.2 | 12220300000492 | Electrical Control Box Cover | 1 | Hot dip galvanized sheet0.6mm | Special Order
22.3 | 17120300A02058 | Main control board assembly | 1 | US-KC30/Y-FB(C2).JD.WS.NK.NK1.4
22.4 | 11201007000088 | Room Temperature Sensor | 1 | CGQ-WD/SW4100-L350-XHP2-P250
23 | 17220300000265 | E-Parts Box Assembly | 1 | ELUS-KC18/N1Y-DKG10(CK0)-F-D.ZJD.JWS.NK.DQ1.2 | Special Order
23.2 | 17400104000007 | Combined Capacitor | 1 | (compressor+ fan motor), uF, V min. 40 + 6, 250 | Special Order
23.3 | 12200203000011 | Capacitor clamp | 1 |  | Special Order
23.5 | 17401202000230 | Power Supply Cable Subassembly | 1 | JLL301-18 Size, AWG 18 x 3 | Special Order
23.6 | 12220300000481 | E-Parts Box Subassembly | 1 | ELUS-KC23/N1Y-KG10(K3)-F-D.3 | Special Order
24 | 17317000A34740 | Remote controller | 1 | R09C/BCGE
25 | 12120300A01854 | Air filter | 1 | US-KC23/N1Y-KBV.1-10