## PART CD
Danby Model: DAC120EUB7GDB
Factory Model: MWEUK-12CRN1-BCL0
Effective Date: 02/03/2016
Revision:
NO | PART NUMBER | UPDATED PART NUMBER | PART DESCRIPTION (ENG) | QTY | PARTS SPECIFICATION | Notes
1 | 2011217A1249 | 12120300A07916 | Panel assembly | 1.0 | HIPS
1.1 | 201121790057 | 12120300A06268 | Front panel | 1.0 | ABS | Special Order
1.2.1 | 201121790053 | 12120300A06261 | Horizontal louver | 2.0 | HIPS | Special Order
1.2.2 | 201121790058 | 12120300A06263 | Panel frame | 1.0 | ABS | Special Order
1.2.3 | 201121190018 | 12120300A06265 | Connecting rod of louver | 2.0 | ABS | Special Order
1.2.4 | 2011217A0883 | 12120300A06266 | Horizontal louver | 4.0 | HIPS | Special Order
1.2.5 | 201121790086 | 12120300A06262 | Horizontal louver | 1.0 | HIPS | Special Order
2 | 201121790054 | 12100204A00044 | Filter | 1.0 | PP
3 | 2033550A9980 | 17317000A04490 | Remote controller | 1.0 | R09/BGCE
7 | 2033215A0102 | 17220300001610 | Electronic control box assembly | 1.0 | US-KC35/N1Y-EKB(CL0).JD.WS.NK.DK1.1(ES) | Special Order
7.3 | 202433190000 | 11201007000088 | Room Temperature Sensor | 1.0 | CGQ-WD/SW4100-L350-XHP2-P250
7.5 | 202402260320 | 17401202000109 | Power Supply Cable Subassembly | 1.0 | Style AWM 21301 Or JLL301-14 Size, AWG 14 x 3 Cord rating, A, W 15, 1800 | Special Order
7.6 | 2013215A0010 | 17120300002168 | Main Control Board Subassembly(Sticker) | 1.0 | US-KC30/Y-FB(C2).JD.WS.NK.NK1.1 | Special Order
7.7 | 201221590097 | 12220300001760 | Electronic control box | 1.0 | 热镀锌板0.6 | Special Order
7.8 | 203321790318 | 17400104000023 | Combined Capacitor | 1.0 | Rating(compressor + fan motor), uF, V minimum .70 + 15,250 | Special Order
10 | 201221790282 | 12120300002384 | Fresh air door | 1.0 | ABS | Special Order
11 | 202401400048 | 12100103000052 | Centrifugal Fan | 1.0 | LX-203*77*12-40N
12 | 201200100002 | 12820300000399 | Volute shell (below) | 1.0 | 阻燃EPS | Special Order
15 | 201120490140 | 12820300000339 | Volute shell (above) | 1.0 | 阻燃EPS | Special Order
15.1 | 201121790033 | P0000000032716 | Volute shell (above) | 1.0 | 阻燃EPS | Special Order
15.2 | 201100100063 | 12120300003025 | Wind baffle board | 1.0 | PP | Special Order
15.3 | 202221790023 | P0000000032719 | Mid volute shell | 1.0 | 阻燃EPS | Special Order
15.4 | 202221790022 | 12120300003165 | Bracket of fresh air door | 1.0 | HIPS | Special Order
17 | 201121790328 | 12120300002304 | Rear separating | 1.0 | ABS | Special Order
18 | 202221790025 | 12100105000032 | Axial fan | 1.0 | ZL-320*85*12-4F
19 | 201121790362 | 11002012010280 | Single-phase Asynchronous Motor | 1.0 | YKTS-95-4-52L
21 | 201100300031 | 15120300003983 | Suction pipe | 1.0 | Φ12.7*0.75 | Special Order
22 | 202400401744 | 11103010003049 | Fixed Speed Rotary Compressor | 1.0 | ASM100E11VEZ | Special Order
23 | 201621791237 | 15120300003984 | Parts of compressor exhaust pipe | 1.0 | Φ9.53*6.35 | Special Order
24 | 201400611179 | 15820300001468 | Evaporator assembly Gas valve assembly | 1.0 | ELUS-KC35/N1Y-EKG7(CL0)-L.ZL.1 | Special Order
24.1 | 201621791325 | 15820300001469 | Evaporator | 1.0 | ELUS-KC35/N1Y-EKG7(CL0)-L.ZL.1.1 | Special Order
24.2 | 201521790319 | 15120300003987 | Capillary Assembly | 1.0 | Φ2.5*1.1*750/Φ2.5*1.1*850 | Special Order
25 | 201621791319 | 15820300001467 | Condenser Assembly | 1.0 | ELUS-KC35/N1Y-EKG7(CL0)-L.ZL.2 | Special Order
26 | 201521790317 | 12220300001762 | Chassis assembly | 1.0 | 热镀锌板0.8 | Special Order
28 | 201221790291 | 12220300000889 | Upper Shutter Frame | 1.0 | 热镀锌板0.8
29 | 201120490093 | 12220300001998 | Cabinet | 1.0 | 热镀锌板0.5 | Special Order
30 | 201221790193 | 12020300A00685 | Installation accessory | 1.0 | US-KC35/N1Y-EKB(CL0).2
|  | 12020300A00684 | Installation accessory kit | 1.0 | foam window shutter insert
32 |  | 17220300A05673 | Display box assembly | 1.0 | US-KC23/N1Y-FB(J8).JD.WC.XS.XK1.2
32.1 |  | 17120300000490 | Display board assembly | 1.0 | US-KC15/N1Y-KB(I7).D.04.XS3.1 | Special Order
32.2 |  | 12120300A05699 | Control panel | 1.0 | UL-KC18/Y-FB1(C2)-2A | Special Order
36 |  | 12220300001758 | Cover of electronic control box | 1.0 | 热镀锌板0.6 | Special Order