## PART CD
Danby Model: DAC180BBUWDB
Factory Model: MWEUK-18CRN1-MCK8
Effective Date: 20/03/2017
Revision:
NO | PART NUMBER | PART DESCRIPTION (ENG) | QTY | PARTS SPECIFICATION | Notes
1 | 12120300A09298 | Front panel | 1 | HIPS
2 | 12100204A00305 | Filter | 1 | US1-KC53/N1Y-KB1(K2)-2
3 | 12120300A09297 | Panel frame assembly | 1 | HIPS | Special Order
3.1 | 12120300A09296 | Panel frame | 1 | HIPS | Special Order
3.1.5 | 12120300A06595 | Panel frame | 1 | HIPS | Special Order
3.2 | 17220300A06669 | Display box assembly | 1 | US-KC45/N1Y-KB(J7)-[J].D.04.XK1.2
5 | 12820300000025 | Water receiver | 1 | FR EPS | Special Order
6 | 12820300000136 | Front Air Duct Foam | 1 | FR EPS | Special Order
7 | 12100103000010 | Centrifugal Fan | 1 | LX-200*108*12.7-39N
8 | 12220300000575 | Front right Boarding assembly | 1 | Galvanized plate 1.0 | Special Order
9 | 12820300000033 | Rear Air Duct Foam | 1 | FR EPS | Special Order
10 | 11002012A03594 | Fan motor | 1 | YKSS-140-6-3L, Rating(V) 208-230V
11 | 12120300000561 | Rear barrier Subassembly | 1 | HIPS | Special Order
12 | 12100105000076 | Axial fan | 1 | ZL-396*102*12.7-5F
15 | 12220300000524 | Front clapboard | 1 | HIPS+White | Special Order
16 | 12220300000581 | Front left Boarding | 1 |  | Special Order
16.1 | 12220300001114 | Front left barrier | 1 | Galvanized plate 0.6 | Special Order
16.2 | 17400103000053 | Compressor Capacitor | 1 | uF, V rated 45+ 5%, 450 | Special Order
16.3 | 12200203000029 | Capacitor Clamp | 1 | φ55 | Special Order
16.4 | 12220300000459 | Electrical Heating Box | 1 | Galvanized plate 0.6 | Special Order
17 | 12120300002825 | Fresh air door | 1 | HIPS | Special Order
18 | 12120300001286 | Pocket II of new vent door | 1 |  | Special Order
19 | 12120300002933 | Connecting of fresh air door | 1 | HIPS | Special Order
20 | 17220300A11826 | Electronic control box assly. | 1 | US1-KC53/N1Y-EKB(CK8).JD.WS.NK.DK1.29 | Special Order
20.1 | 12220300002959 | Welding Parts of Electric Box | 1 | Galvanized plate 0.5 | Special Order
20.2 | 17400101000076 | Capacitor | 1 | Rating, uF, V min. 5, 450 | Special Order
20.3 | 11201007000126 | Temperature Sensor | 1 | CGQ-WD/GW4100-L500-XAP2-P450
20.4 | 11201007000088 | Room Temperature Sensor | 1 | CGQ-WD/SW4100-L350-XHP2-P250
20.6 | 17401202000297 | Power Supply Cable Subassembly | 1 | Cat. No. JLL301-14 | Special Order
20.7 | 17120300A01978 | Main control board assembly | 1 | US1-KC53/N1Y-KB(K2).Z.JD.WS.NK.NK1.56
20.8 | 12120300003724 | Mounting of main control panel | 1 |  | Special Order
20.9 | 11203103A00388 | Linear Transformer | 1 | Cat. No. 0651515LY L15515 or L15515W | Special Order
21 | 15820300002187 | Evaporator Assembly | 1 | ELUS1-KC53/N1Y-DKG10(K2)-F-D.ZL.1A | Special Order
21.1 | 15820300000419 | Evaporator | 1 | ELUS-KC45/N1Y-DKG10(K2)-F-D.ZL.1.1 | Special Order
21.2 | 15120300005182 | Capillary Subassembly | 1 | φ2.2*0.9*700+φ2.2*0.9*700 | Special Order
22 | 15120300001340 | Suction pipe assembly | 1 |  | Special Order
23 | 11103010002969 | Compressor | 1 | Volts 208~230 Cycle 60 | Special Order
25 | 15120300001056 | Exhaust pipe assembly | 1 |  | Special Order
26 | 15120300001137 | Overcooling pipe assembly | 1 |  | Special Order
27 | 15820300000561 | Condenser Assembly | 1 | ELUS1-KC53/N1Y-DKG10(K2)-F-D.ZL.2 | Special Order
28 | 12220300000419 | Chassis Subassembly | 1 | Galvanized plate 1.0 | Special Order
31 | 12220300000837 | Floor Subassembly | 1 | Galvanized plate 0.8 | Special Order
34 | 17317000A03344 | Remote | 1 | DB-R15B-15
35 | 12020300A00884 | Installation Accessory | 1
37 | 12120300001264 | Pocket of new vent door | 1 |  | Special Order