## PART CD
Danby Model: DAC250EB2WDB
Factory Model: MWEUK-25CRN1-MCJ3
Effective Date: 24/03/2020
Revision: 00
NO | PART NUMBER | PART DESCRIPTION (ENG) | QTY | PARTS SPECIFICATION | Notes
1 | 12120300A22069 | Front panel | 1 | HIPS
2 | 12120300005607 | Filter | 1 | UL1-KC73/Y-FB(B8)-3A
3 | 12120300A23669 | Panel frame assembly | 1 | HIPS | Special Order
3.1 | 12120300A21993 | Panel frame | 1 | HIPS | Special Order
3.2 | 17220300A16857 | Display box assembly | 1 | UL1-KC73/Y-F2.JD.WS.XS.XK1.4 | Special Order
3.2.1 | 17120300A03201 | Display board assembly | 1 | UL1-KC73/Y-F2.JD.WS.XS.XS1.12
4 | 12820300000026 | Water receiver | 1 |  | Special Order
5 | 12820300000135 | Foam, air outlet | 1 | FR EPS | Special Order
6 | 12220300000573 | Front right Boarding | 1 | Galvanized plate 1.0 | Special Order
7 | 12820300000043 | Rear Air Duct Foam | 1 | FR EPS | Special Order
8 | 11002012004746 | Fan motor | 1 | YSK150-6BS(B), Rating(V) 208-230V
9 | 12120300005383 | Rear barrier assembly | 1 | HIPS | Special Order
10 | 12100105000076 | Axial fan | 1 | ZL-396*102*12.7-5F
12 | 12220300004019 | Floor Assembly | 1 | Galvanized plate 0.8 | Special Order
13 | 12220300003801 | Upper Shutter Frame | 1 | Galvanized plate 1.0
14 | 12220300004018 | Chassis Assembly | 1 | Galvanized plate 1.2 | Special Order
15 | 15820300000746 | Condenser Assembly | 1 | ELUS1-KC65/N1Y-DKG10(I8)-F-D.ZL.2 | Special Order
16 | 15120300001135 | Overcooling pipe assembly | 1 |  | Special Order
17 | 15120300000891 | Compressor exhaust pipe | 1 |  | Special Order
18 | 15820300002618 | Evaporator assembly | 1 | ELUS1-KC75/N1Y-DKG7(CI8)-L.ZL.1(J) | Special Order
18.1 | 15820300002617 | Evaporator | 1 | ELUS1-KCD75/N1Y-KG9(I8)-S.ZL.2.1[A](J) | Special Order
18.2 | 15120300001154 | Capillary Assembly | 1 | φ2.5*1.1*850+φ2.5*1.1*750 | Special Order
19 | 15120300001305 | Suction pipe assembly | 1 |  | Special Order
20 | 11103010002993 | Compressor | 1 | PA236G2C-3MTLm Volts 208~230 Cycle 60 | Special Order
21 | 17220300002992 | Electronic control assembly | 1 | US1-KC75/N1Y-KB(I4)-[J].JD.WS.NK.DK1.11 | Special Order
21.1 | 17401202000107 | Power Supply Cable | 1 | 0662020LY or L15620 or L15620W,240V,20A
21.2 | 11203103001313 | Linear Transformer | 1 | TF2-C20-1F
21.3 | 17120300004201 | Main control board assembly | 1 | US1-KC53/N1Y-KB(K2).Z.JD.WS.NK.NK0.1
21.4 | 12120300003724 | Mounting of main control | 1 | ABS+Black | Special Order
21.5 | 17400101000126 | Capacitor | 1 | 8UF/450V-P2
21.6 | 12220300002961 | Welding Parts of Electric Box | 1 | Galvanized plate 0.5 | Special Order
21.9 | 11201007003440 | Room Temperature Sensor | 1 | CGQ-WD/SW4100-L500-XHBCP2BL-P450
21.11 | 11201007003445 | Temperature Sensor | 1 | CGQ-WD/GW4100-L500-XACP2-P400
24 | 12220300000579 | Front left Boarding | 1 |  | Special Order
24.1 | 12220300001115 | Front left board assembly | 1 | Galvanized plate 0.6 | Special Order
24.2 | 17400103000061 | Compressor Capacitor | 1 | uF55+ 5, 450V
24.3 | 12200203000029 | Capacitor Clamp | 1 | φ55 | Special Order
24.4 | 12220300000459 | Electrical Heating Box | 1 | Galvanized plate 0.6 | Special Order
25 | 12120300004605 | Connecting of fresh air door | 1 | HIPS
27 | 12120300004304 | Fresh air door | 1 | HIPS
28 | 12100103000103 | Centrifugal Fan | 1 | LX-231*108*12.7-70N
29 | 12220300000523 | Front clapboard | 1 | Galvanized plate 0.6 | Special Order
31 | 12020300000747 | Installation accessory | 1
31.1 | 12220300000536 | Installing Located Block | 2 |  | Special Order
31.2 | 12220300003600 | Right bracket | 1 |  | Special Order
31.4 | 12120300004325 | Window accordian assembly | 1 |  | Special Order
31.5 | 12120300004326 | Connecting bar of cabinet | 2 |  | Special Order
31.6 | 12120300004327 | Window accordian assembly | 1 |  | Special Order
31.7 | 12220300003599 | Left bracket | 1 |  | Special Order
31.8 | 17317000000277 | Remote controller | 1 | R09B/BGCE
36 | 12120300005367 | Pocket of new vent door | 1 | HIPS