## PART CD
Danby Model: DAS180BAHWDB-I
Factory Model: MSABE-18HRFN1-MT0W
Effective Date: 24/05/2017
Revision:
NO | PART NUMBER | PART DESCRIPTION (ENG) | QTY | PARTS SPECIFICATION | Notes
1 | 12122000A62290 | Panel assembly | 1 | ABS | Special Order
2 | 12100204000461 | Air filter | 2 | CE-KFR70G/N1Y-AB-6
3 | 17222000A18672 | Display box assembly | 1 | EU-KFR26G/N1Y-AB7 | Special Order
3.1 | 17122000A14368 | Display board assembly | 1 | EU-KFR26G/N1Y-AB7
4 | 12122000006733 | Cover of electrical equipment | 1 | ABS | Special Order
5 | 12122000001956 | Panel frame assembly | 1 | HIPS | Special Order
5.1 | 12122000008242 | Screw cap | 2
6 | 12122000004608 | Front cover of chassis(right) | 1 | ABS | Special Order
8 | 12122000006335 | Horizontal louver | 1 | HIPS | Special Order
9 | 15822000003676 | Evaporator assembly | 1 | CE-KFR70G/N1Y-AB(B8) | Special Order
10 | 12122000005512 | Fan motor cover | 1 | ABS | Special Order
11 | 11002015000094 | Brushless DC Motor | 1 | WZDK58-38G , Rated 310V
12 | 12122000000350 | Bearing holder | 1 |  | Special Order
13 | 12622000000006 | Bearing base | 1 | Black | Special Order
14 | 12100102000018 | Cross flow fan | 1 | GL-108*818
16 | 12122000011879 | Chassis assembly | 1 |  | Special Order
17 | 12122000012942 | pipe clamp board | 1 | HIPS | Special Order
18 | 12222000000026 | Installation plate | 1 | Galvanized plate 0.8mm | Special Order
19 | 17222000009479 | Electric control box assembly | 1 | US1-KFR53G/BP3N1Y-ABE | Special Order
19.4 | 17122000018869 | Main control board assembly | 1 | US1-KFR53G/BP3N1Y-ABE
19.5 | 11201007000085 | Room Temperature Sensor | 1 | CGQ-WD/SW4100-L400
19.6 | 11201007000126 | Pipe Temperature Sensor | 1 | SM-24-19-16-8
19.7 | 17400401000006 | Wire joint | 1 |  | Special Order
19.9 | 12122000007845 | Electronic control box | 1 | ABS | Special Order
20 | 12122000005024 | Cover of electric control box | 1 | ABS | Special Order
21 | 17317000A45883 | Remote controller | 1 | RG57B/BGEU1
22 | 12600701000039 | Seal ring | 1
23 | 12100509000061 | Drain hose | 1
28 | 12100501000032 | Drain Hose | 1
40 | 12100206A00006 | air fresh filter | 1 | KFR-23G/IY.1-14J
46.1 | 15500406000012 | Copper nut | 1 | Copper | Special Order
46.2 | 15500406000016 | Copper nut | 1 | Copper | Special Order
47 | 17401203000043 | Junction Cable | 1 | PXNW-4/16#-L55-L70A/ST187*4