## PART CD
Danby Model: DAS240BAHWDB-O
Factory Model: MOD30-24HFN1-MT0W
Effective Date: 24/05/2017
Revision: |  | Updated Part Number, July 2019
NO | PART NUMBER |  | PART DESCRIPTION (ENG) | QTY | PARTS SPECIFICATION | Notes
1 | 12222000006665 |  | Left side plate assembly | 1 | Galvanized plate 0.8mm | Special Order
1.1 | 12100701000033 |  | Small Handle | 1 | PP | Special Order
2 | 15822000005296 |  | Condenser Assembly | 1 | KSA-KT3FR65W/N1-D30T | Special Order
3 | 11201007000136 |  | Pipe Temperature Sensor | 1 | CGQ-WD/GW4100-L850
4 | 12222000006664 |  | Rear right clapboard assembly | 1 | Galvanized plate 0.8mm | Special Order
5 | 12222000004019 |  | Big Handle | 1 | Galvanized plate 0.8mm | Special Order
6 | 12122200002695 |  | Water collector | 1 | PP
7 | 12222500A00135 |  | Front right clapboard assembly | 1 | Galvanized plate 0.8mm | Special Order
9 | 12222000004018 |  | Chassis assembly | 1 | Galvanized plate 1.2mm | Special Order
10 | 12222000A01431 |  | Front panel | 1 | Galvanized plate 0.8mm | Special Order
11 | 12222000007904 |  | Air outlet grille | 1
12 | 12100105000084 |  | Axial flow fan | 1 | ZL-560*139*12-3KN
13 | 11002015000247 |  | Brushless DC Motor | 1 | ZKFN-120-8-2
14 | 12222000005162 |  | Supporter of fan motor | 1 | Galvanized plate 1.2mm | Special Order
16 | 12222200001158 |  | Partition board assembly | 1 | Galvanized plate 0.6mm | Special Order
18 | 12222500000587 |  | Top cover assembly | 1 | Galvanized plate 0.8mm | Special Order
19 | 17222000A46029 | 17222000031072 | Electric control box assembly | 1 | US1-KFR71W/BP3N1-D01 | Special Order
19.1 | 12122200002713 |  | Cover of electric control box | 1 | ABS | Special Order
19.2 | 17122000A27228 |  | Main control board assembly | 1 | US1-KFR71W/BP3N1-D01
19.4 | 12122200002717 |  | Electronic installing box | 1 | ABS | Special Order
20 | 17222000024588 |  | Terminal board assembly | 1 |  | Special Order
20.1 | 17400401000037 |  | Wire joint | 1 | US1-KFR83W/BP3N1W-350 | Special Order
20.2 | 12222200001476 |  | Terminal board | 1 |  | Special Order
21 | 15422000004892 |  | 4-way valve assembly | 1 |  | Special Order
21.1 | 15500204000025 |  | Gas valve | 1 | US1-KFR88W/BP3N1-D30 | Special Order
21.2 | 15500216000026 |  | 4-way Valve | 1 | DYF-C15N1 | Special Order
22 | 15422000008653 |  | Liquid valve Assembly | 1 | SHF(L)-7H-34U | Special Order
22.1 | 15500204000021 |  | Gas valve | 1 | AU-KFR105W/BP3N1-D30 | Special Order
22.2 | 15500213000265 |  | Electronic expansion valve | 1 | DYF-A28N | Special Order
22.3 | 12222200002110 |  | Valve plate | 1 | DPF(T01)2.0C-04(L=1500) | Special Order
24.1 | 15500406000003 |  | Copper nut | 1 | Brass | Special Order
24.2 | 15500406000010 |  | Copper nut | 1 | Brass | Special Order
25 | 12222000006604 |  | Rear net | 1 |  | Special Order
26 | 11103020000179 | 11103020000240 | DC Inverter Rotary Compressor | 1 | ATF235D22UMT | Special Order
27 | 17400306000058 |  | Reactor | 1 | R25027(AL)(J) | Special Order
29 | 11201007000157 |  | Discharge Temperature Sensor | 1 | CGQ-WD/PQ3950-L500
30 | 11201007000039 |  | Room Temperature Sensor | 1 | CGQ-WD/SW4100-L850
39 | 17402002000043 | 17402002000466 | Electric heating tube | 1 | DJRG-150W-350-1 | Special Order