## PART CD
Danby Model: DBC140D1BSS
Factory Model: JG165B
Effective Date: Nov.2017
Revision:
NO | PART NUMBER | PART DESCRIPTION (ENG) | QTY | PARTS SPECIFICATION | Notes
1 | DG11-46 | Drier filter | 1 | copper
2 | DG13-1 | Water tank | 1 | plastic ,black
3 | DG12-37 | Refrigerrant valve | 1 | SDF0.8 3/2, AC 115V
4 | DG2-11 | Power cord | 1 | SJT 3X0.824mm2，black
5 | DG1-113 | N1116HY Compressor | 1 | N1116HY, 110-120V/60Hz, R600a
5.1 | PJ1-023-A | Start Device | 1 | 8EA14, plastic box,black
5.2 | PJ1-045-B | Overload Protector | 1 | 4TM302SFBZZ, plastic, black
6 | DG22-3338 | Power PCB box | 1 | steel material,black | Special Order
7 | DG3-301-7 | Power PCB | 1 | Upper: 2℃-10℃ lower: 4℃-18℃
8 | DG26-90-1 | Cabinet | 1 | black | not serviceable
9 | DG13-374 | L shape plate | 2 | steel ,black | Special Order
10 | DG14-171-B | Middle Hinge | 1 | steel ,black
11 | DG14-160-BR | Top Right Hinge | 1 | steel ,black
12 | DG11-1.1 | Defrost Heater | 1 | 100W,100-115V
13 | DG14-24 | Heat insulation panel | 1 | steel material,black | Special Order
14 | DG12-59-1 | Evaporator | 1 | aluminum material
15 | DG13-10 | Water tank | 1 | plastic ,black
16 | DG7-51 | Evaporator fan | 1 | RDL1225S, DC12V
17 | DG19-6 | Evaporator Fan Guard | 2 | steel material,black
18 | DG8-25-B | Sensor | 1 | black wire，L=600mm，yellow
19 | DG22-235 | Air duct board A | 1 | plastic ,black | Special Order
20 | DG22-250 | Display board box | 1 | iron material,black
21 | DG3-17-B | LED Light | 1 | Blue LED light
22 | DG3-002-3 | Display PCB | 1 | Blue LED,Blue running light
23 | DG13-32-1 | Display PCB bracket | 1 | plastic ,black
24 | DG13-130-S | Button | 4 | plastic box,SS color
25 | DG20-484 | Display panel | 1 | steel ,black
26 | DG18-92 | Middle foam | 1 | foam,white | Special Order
27 | DG13-376 | Middle box | 1 | steel ,black | Special Order
28 | DG13-372-1 | Middle trim | 1 | plastic ,black | Special Order
29 | DG22-417-1 | Middle plate | 1 | steel ,black | Special Order
30 | DG22-412-2 | Middle cover | 1 | steel ,black | Special Order
31 | DG3-18-B | LED Light | 1 | Blue LED light
32 | DG13-375 | Lamp shade | 1 | plastic ,black
33 | DG11-30-1 | Heater | 1 | 120V,12W,L=900
34 | DG15-195-B | Wood shelf (Upper compartment) | 6 | wood,black
34.1 | DG15-138-1 | Wood shelves trim | 6 | steel material,SS color
34.2 | DG13-274 | Shelves slider | 12 | steel ,black
35 | DG13-7 | Shelves stopper | 28 | plastic ,black
36 | DG22-3188-R | Right roller | 6 | steel ,black
37 | DG23-368 | Upper compartment door kit | 1 | Low-e glass,SS door
37.1 | DG14-87 | Door handle | 1 | steel material,SS color
37.2 | GB6-030 | Door handle screw | 2 | M4*35,Steel
37.3 | M160-044 | Door gasket | 1 | plastic ,black
38 | DG22-3477-1 | Actuator of Upper door | 1 | steel material,black
39 | DG14-169-BR | Door axis | 2 | steel material,black
40 | DG23-368-1 | Bottom compartment door kit | 1 | Low-e glass,SS door
40.1 | DG14-87 | Door handle | 1 | steel ,black
40.2 | GB6-030 | Door handle screw | 2 | M4*35,Steel
40.3 | M160-044 | Door gasket | 1 | plastic ,black
41 | DG22-3350 | Actuator of bottom door | 1 | plastic box,black
42 | DG15-196-B | Wood shelf (lower compartment) | 1 | wood,black
42.1 | DG15-138-1 | Shelves trim | 1 | steel ,black
43 | DG22-3188-L | Left rooler | 6 | steel ,black
44 | DG9-18 | mechanical switch | 1 | plastic box,black
45 | DG13-198 | Sensor Guard | 2 | plastic ,black
46 | DG22-411-1 | Kick plate | 1 | steel ,black
47 | DG9-1002 | Mechanical switch | 1 | plastic box,black
48 | DG14-211-BR | Bottom Right Hinge | 1 | steel ,black
49 | DG13-6-16 | Leveling Leg | 4 | plastic,black,M8 thread
50 | DG22-240 | Cabinet Front Bracket | 1 | steel ,black | Special Order
51 | DG12-91-1 | Condenser | 1 | Bundy pipe,black
52 | DG12-111 | Air-circulating pipe,lowerzone | 1 | copper | Special Order
53 | DG12-110-1 | Air-circulating pipe,top zone | 1 | copper | Special Order
54 | DG19-9 | Condenser Cover | 1 | galvanized board,original color | Special Order
55 | DG7-50 | Condenser Fan | 1 | RDL1225B, DC12V
56 | DG19-3 | Condenser Fan Guard | 1 | steel ,black
57 | DG22-239 | Compressor bracket | 1 | steel ,black | Special Order
58 | DG15-315 | Wire Shelves Kit | 4 | steel material,black
59 | DG15-243-1 | Front bar B | 4 | steel material,SS color
60 | DG15-242-1 | Front bar A | 4 | plastic,black