## PART CD
Danby Model: DCF070B1WM
Factory Model: BD1-200
Effective Date: 9/9/2019
Revision: 0
NO | PART NUMBER | PART DESCRIPTION (ENG) | QTY | PARTS SPECIFICATION | Notes
1 | 2150110178 | Door | 1 | White
2 | 3020400250 | Door gasket | 1 | White
3 | 20122990706 | Ice scoop | 1 | Plastic, White | Special Order
4 | 3039900254 | Food basket | 1 | Metal
5 | 2207700028 | Drain hole plug | 1 | Plastic, White
6 | 20106990030 | Cover of compressor | 1 | Metal
7 | 3050500011 | Indicator Light | 1 | Green
8 | 20122010167 | Thermostat Knob | 1 | Plastic, White
9 | 2207100321 | Thermostat Panel | 1 | Plastic, White
10 | 2400200004 | Thermostat | 1 | WPF*EX,WDF*-L*,AC250V,6(4)A,50/60Hz
11 | 3040500011 | Drier filter | 1 | Metal | Special Order
12 | 20114070006 | Connecting tube | 1 | Metal | Special Order
13 | 20122990649 | Drain hole decorative cover | 1 | Plastic, White
14 | 3040600005 | Process tube | 1 | Metal | Special Order
15 | 2400100006 | Compressor | 1 | UKT60YAX, 110-120 V, 60 Hz, R600a | Special Order
16 | 20105050013 | Compressor base | 1 | Metal | Special Order
17 | 2500100019 | Power supply cord | 1 | DTⅡ-3P-15, SJT, 3-conductor
18 | 20122990812 | Adjustable foot | 2 | Plastic, White
19 | 3031400173 | Door hinge, Left | 1 | Metal
20 | 3039900311 | Cover of door hinge, Lower | 2 | Plastic, White
21 | 3039900310 | Cover of door hinge, Upper | 2 | Plastic, White
22 | 3031400174 | Door hinge, Right | 1 | Metal
23 | 3990100452 | Relay/PTC Starter | 1 | QP2-4.7H or JPQII-4.7
24 | 3990100453 | Overload Protector | 1 | DRB21R61A1 or BT62-120
25 | 3990100454 | Capacitor | 1 | MKP, CBB65D, AC 250 V, 6 μF