## PART CD
Danby Model: DCF087B1WM
Factory Model: BD1-251
Effective Date: 05/06/2020
Revision: 0
NO | PART NUMBER | PART DESCRIPTION (ENG) | QTY | PARTS SPECIFICATION | Notes
1 | 2150110324 | Door | 1 | White
1.1 | 2200200157 | Door gasket | 1 | White
3 | 3039900310 | Cover of door hinge, Upper | 2 | Plastic, White
4 | 3039900311 | Cover of door hinge, Lower | 2 | Plastic, White
5 | 3031400173 | Door hinge | 1 | Metal
6 | 3031400173 | Door hinge | 1 | Metal
9 | 20106990031 | Cover of compressor | 1 | Metal
11 | 3040500011 | Drier filter | 1 | Metal
12 | 20114070006 | Connecting tube | 1 | Metal | Special Order
13 | 3040600005 | Process tube | 1 | Metal | Special Order
15.1 | 3050500011 | Indicator Light | 1 | Green
15.2 | 20122010167 | Thermostat Knob | 1 | Plastic, White
15.3 | 2207100321 | Thermostat Panel | 1 | Plastic, White
15.4 | 2400200004 | Thermostat | 1 | WPF* or WDF*,250VAC,6(4)A,50/60Hz
19 | 2157100003 | Compressor base | 1 | Metal | Special Order
20 | 2400100349 | Compressor | 1 | EZ55H1X, 110-120 V, 60 Hz, R600a | Special Order
21 | 2500100019 | Power supply cord | 1 | DTⅡ-3P-15 or AL-022, SJT
28 | 20122990812 | Adjustable foot | 2 | Plastic, White
29 | 2207700028 | Drain hole plug | 1 | Plastic, White
30 | 20122990649 | Drain hole decorative cover | 1 | Plastic, White
32 | 20122990671 | Door handle, Seat | 1 | Plastic, White
33 | 20122990670 | Door handle, Cover | 1 | Plastic, White
34 | 2208100045 | Door handle docorative cover | 1 | Plastic, White
35 | 2305100020 | Food basket | 1 | Metal
| 20122990706 | Ice scoop | 1 | Plastic, White | Special Order
| 2400100490 | Relay/PTC Starter | 1 | QP2-4.7H or QPE2-A4R7MD3 K1
| 2400100491 | Overload Protector | 1 | BT62-120 or DRB25T61A1
| 2400100492 | Capacitor | 1 | CBB65 or CBB65-A or CBB65D
The XX part# 1.05.03.03.013 will work as a hinge screw.