## PART CD
Danby Model: DCR032C3BDB
Factory Model: MRF-96
Effective Date: 09/03/2017
Revision:
NO | PART NUMBER | PART DESCRIPTION (ENG) | QTY | PARTS SPECIFICATION | Notes
2 | 890043898 | Upper hinge cover | 1 | Resist UV ABS White
3 | 890098278 | Upper hinge | 1 | component
4 | 890113170 | Middle hinge | 1 | ZZnAl4-1
5 | 800001112 | Screw M5×18 | 11 | 35# | Special Order
6 | 800004513 | Door switch | 1 | KAN3-1
7 | 890016530 | Middle hinge hole plugs | 5 | High pressure PE
8 | 890009635 | Nail bonnet | 1 | PE(Semi-rigid)
9 | 890088406 | Front Foot | 2 | component
10 | 890141214 | Lower hinge | 1
11 | 800001112 | Bolt | 1 | ABS | Special Order
12 | 890025950 | Lamp shade | 1 | GPPS
13 | 890085646 | Thermostat Box | 1 | Antiflaming HIPS
14 | 890099387 | Thermostat Knob | 1 | ABS
15 | 890057901 | Thermostat | 1 | WDF28B-290-Ex
16 | 890078648 | Lamp | 1 | component
17 | 800003459 | Lamp Holder | 1 | E12-1
18 | 890012986 | Refrigerator glass shelf | 1 | component
19 | 890067316 | Bottle retainer | 1 | GPPS
20 | 890090889 | Crisper cover | 1 | glass
21 | 890065126 | Glass shelf frame | 1 | HIPS
22 | 890090863 | Crisper | 1 | GPPS
23 | 890090978 | Bottle retainer | 1 | 改性PVC
24 | 890090975 | Small Bottle Box | 1 | Q235-A.F Φ4.3
25 | 890090976 | Under bottle box | 1 | Q235-A.F Φ4.3
26 | 890090977 | Under bottle box | 1 | Q235-A.F Φ4.3
27 | 890019828 | Left door stopper | 1 | POM White
28 | 890013841 | Manhole Cover | 2 | ABS White
29 | 890135095 | Freezer Door Gasket | 1 | component White
30 | 890111834 | Freezer Door | 1 | component White
31 | 890017060 | Right door Stopper | 2 | POM White
32 | 800001099 | Screw ST4.2×13-C-H | 4 | 15# | Special Order
33 | 890135098 | Refrigerator Door Gasket | 1 | component White
34 | 890135123 | Refrigerator Door | 1 | component White
35 | 890026124 | Drier filter | 1 | Q/MLKT-206 | Special Order
36 | 890053904 | Connecting pipe | 1
37 | 890104980 | Water dray | 1 | PP
38 | 890106318 | Power cord | 1 | YS-05A | Special Order
39 | 890090465 | Compressor Plate | 1 | steel | Special Order
40 | 890089285 | Compressor | 1 | L35C5L | Special Order
41 | 890089285-P | Overload protector | 1 | DRB174N61A1
42 | 890089285-S | PTC Starter | 1 | QP2-4R7
43 | 890089285-C | PTC & OLP of Cover | 1 | NORYL PPO PX9406 | Special Order