## PART CD
Danby Model: DCR044B1WM / DCR044B1WM-6
Factory Model: DF1-15.3
Effective Date: 9/3/2019
Revision: 0
NO | PART NUMBER | PART DESCRIPTION (ENG) | QTY | PARTS SPECIFICATION | Notes
1 | 20122080033 | Screw Hole Cover | 1 | Plastic, White
2 | 3031400148 | Door Hinge Assembly, Upper | 1 | Metal
3 | 20122080090 | Door Hinge Cover | 1 | Plastic, White
4 | 20122010053 | Light Cover | 1 | Transparent plastic
5 | 2500500002 | Light Bulb | 1 | E12
6 | 2500600001 | Light Seat | 1 | E12-2 or E12-1, AC 125 V, 75 W
7 | 20122010014 | Thermostat Cover | 1 | Plastic, White | Special Order
8 | 2400200022 | Thermostat | 1 | WDF* or WPF*,AC250V,6(4)A,50/60Hz
9 | 20122010025 | Thermostat Knob | 1 | Plastic, White
10 | 2100140764 | Door | 1 | White
11 | 3020400007 | Door Gasket | 1 | White
12 | 2207501257 | Door Rack | 2 | Grey Transparent
13 | 2207501258 | Door Rack - Lower | 1 | Grey Transparent
14 | 3040500009 | Drier Filter | 1 | Copper | Special Order
15 | 20114070006 | Processing Tube | 1 | Copper | Special Order
16 | 2400100162 | Compressor | 1 | QD3511Y-A, 110-120 V, 60 Hz, R600a | Special Order
17 | 3039900125 | Compressor Holder | 1 | Metal | Special Order
18 | 3050100135 | Power Supply Cord | 1 | DTⅡ-3P-15, SJT, 3-conductor
19 | 2207400515 | Crisper Drawer | 1 | Grey Transparent
20 | 2106120503 | Cover of Crisper Drawer | 1 | Glass, Danby Print
21 | 2106100564 | Refrigerator Shelf | 1 | Glass, Danby Print
22 | 2207700147 | Drain Pan | 1 | Plastic, White
23 | 2208300091 | Chiller Box Cover | 1 | Plastic, White
24 | 20122090177 | Door Closer - Left | 1 | Plastic, White
25 | 20122090160 | Door Closer - Left | 1 | Plastic, White
26 | 3031400067 | Door Hinge Assembly, Lower | 1 | Metal
27 | 20122990001 | Short Adjustable Leg | 1 | White
28 | 20122990016 | Long Adjustable Leg | 1 | White
29 | 2501100002 | Door switch | 1 | GN-0.5,AC250V,0.5A or HC-050K.4,AC125V,5A
30 | 3990100452 | Relay/PTC Starter | 1 | QP2-4.7 or JPQII-4.7
31 | 3990100453 | Overload Protector | 1 | DRB16N61A1 or BT35-120A61D2
32 | 3990100454 | Capacitor | 1 | CBB65, AC 250 V, 6 μF