## PART CD
Danby Model: DDR020BJWDB-ME
Factory Model: MDUDP-22AEN1-BA7
Effective Date: 12/11/2020
Revision: 00
NO | PART NUMBER | PART DESCRIPTION (ENG) | QTY | PARTS SPECIFICATION | Notes
1 | 12120100A17076 | Front panel | 1 | HIPS | Special Order
2 | 12120100A15976 | Water Tank Assembly | 1 | HIPS+PP
2.1 | 12120100A15977 | Water Tank Subassembly | 1 | HIPS+PP | Special Order
2.2 | 12120100005563 | Handle for Tank | 1 | HIPS | Special Order
2.3 | 12120100002228 | Dobber case | 1 | ABS
2.5 | 12120100A13183 | Winding Eyebolt | 1 | HIPS
3 | 12120100005574 | Volute shell assembly | 1 | HIPS | Special Order
3.1 | 12120100001127 | Volute shell | 1 | HIPS | Special Order
3.2 | 12100103000012 | Centrifugal Fan | 1 | LX-162*85*8-51N(J)
3.3 | 11002012033753 | Single-phase Asynch. Motor | 1 | YKT-16-4-3L, 115V 60Hz
3.4 | 12120100000602 | Cover of volute shell | 1 | HIPS | Special Order
4 | 12120600001477 | Capacitor Cap | 1 |  | Special Order
5 | 17400103000062 | Compressor Capacitor(Round) | 1 | 25 uF/250V
6 | 11103010018775 | Fixed Speed Rotary Compressor | 1 | ASK32E11VZDX | Special Order
7 | 15120100001992 | Compressor return pipe | 1 |  | Special Order
8 | 15120100001412 | Capillary assembly | 1 | ф2.2*0.9*500 | Special Order
9 | 15820100000735 | Evaporator and Gas valve assly | 1 | US-CFZ0.5BD/N1-DP(A8).ZL[AL].1 | Special Order
10 | 15820100000715 | Condenser Assembly | 1 | CAN-CFZ0.6BD/N1-DP(A9).ZL.1 | Special Order
11 | 15120100002112 | Compressor exhaust pipe | 1 |  | Special Order
12 | 12120100A19085 | Rear panel assembly | 1 | HIPS | Special Order
12.1 | 12120100A13181 | Rear panel | 1 | HIPS | Special Order
12.2 | 12120100A00822 | Right Side Plate | 1 | HIPS | Special Order
12.3 | 12120100A00817 | Left Side Floor | 1 | HIPS | Special Order
12.4 | 12120100A00816 | Top cover | 1 | HIPS | Special Order
12.5 | 17120100000401 | Display box assembly | 1 | US-CFZ0.8BD/N3-K7.D.05.XS1.2
14 | 12120100A00782 | Cover for drain connector | 1 | PA66+ABS
15 | 12120100A00643 | Filter | 1 | US-CFZ1.4BD/N1-K6.D.05.XK1.4
16 | 11201007003439 | Pipe temperature sensor assbly | 1 | CGQ-WD/GW4100-L1000-XACP2-P950
17 | 12120100005572 | Partition board assembly | 1 | ABS | Special Order
17.1 | 12120100005573 | Parts of middle clapboard | 1 | ABS | Special Order
17.2 | 17400512000009 | Micro Switch | 1 | MS-18
18 | 17220100A04323 | Electronic control box assly. | 1 | US-CFZ0.4BD/N1-DP.JD.CS.NK.DK1.1 | Special Order
18.1 | 12220100000008 | Electrical Control Box | 1 | 热镀锌板0.5 | Special Order
18.2 | 12120100001598 | Mount. Rack Ctrl. panel | 1 | ABS+Black | Special Order
18.3 | 17120100A04092 | Main control board assembly | 1 | US-CFZ0.4BD/N1-DP.JD.CS.NK.NK5.6
18.4 | 17400101000499 | Capacitor | 1 | Rating, uF, V minimum 6, 250
18.5 | 17120100000344 | Humidity Sensor | 1 | CE-CFZ0.8BD-F1A..D.31.SCG.12
19 | 12220100000027 | Elect Contrl Bx Covr Subasembl | 1 | 热镀锌板0.5 | Special Order
20 | 12120100005452 | Chassis Assembly | 1 | PP | Special Order
20.1 | 12120100005451 | Chassis Subassembly | 1 | PP | Special Order
20.3 | 12620100000015 | Universal wheel | 4 | PA66+Φ30+Black
21 | 17401202004424 | Power cord(with plug) | 1 | 125V,15A