## PART CD
Danby Model: DDR040EACWDB
Factory Model: DET 50PE(=DET 50E)
Effective Date: 08/12/2016
Revision:
NO | PART NUMBER | PART DESCRIPTION (ENG) | QTY | PARTS SPECIFICATION | Notes
1 | 81071800064A | Filter | 1 | 81071800064
3 | 214106240 | Electric box cover | 1 | Galvanized steel+Sliver | Special Order
4 | 210900350 | Transformer | 1 | YL-41-100450B
5 | 810900215 | Capacitor of compressor | 1 | CBB65-R 35μf Φ45
6 | 1170100030A | Fan motor capacitor | 1 | CBB61 4μf
7 | 81080700006 | Capacitor clamp | 1 | Galvanized steel+Sliver | Special Order
8 | 810900289A | Control PCB | 1 | DET30E(E1).05.01-02
9 | 214106073 | Fixer of control PCB | 1 |  | Special Order
10 | 214106241 | Electrical box | 1 | Galvanized steel+Sliver | Special Order
11 | 211800018 | Bolts of compressor | 3 | GB/T196-2003+M8-φ10-M6 | Special Order
11 | 211800020 | Gasket | 3 | GB/T 96.2-2002+φ9xφ24xt2 | Special Order
11 | 3180200014 | Nut | 3 | GB/T 41-2000+M8 | Special Order
11 | 1180210006 | Gasket | 3 | GB/T 93-1987+M8 | Special Order
11 | 1180220001 | Nut | 3 | GB/T 6177.1-2000+M6 | Special Order
12 | 210900480A | Sensor resistance | 1 | 5K/3470
13 | 811200894 | Capillary | 1 | φ0.9(I.D)×φ3(O.D×450mm | Special Order
14 | 810900307 | Micro-switch | 1 | MS4-16T
15 | 214106114 | Fixer of micro-switch | 1 |  | Special Order
16 | 81071800068 | Base | 1 |  | Special Order
20 | 811200896 | Suction pipe | 1 |  | Special Order
21 | 811200905 | Discharge pipe | 1 |  | Special Order
22 | 210702984 | Castor | 4 | PA66+Steel, BLACK,φ30
23 | 811200874 | Compressor | 1 | 35A121GR8FVKX | Special Order
24 | 81072000006A | Lower cover of pump | 1 |  | Special Order
25 | 81072000005A | Upper cover of pump | 1 |  | Special Order
26 | 81071800061 | Tray | 1 |  | Special Order
27 | 81071800070 | Cover of duct | 1 | ABS+BLACK | Special Order
28 | 810700425 | Centrifugal fan | 1 | Φ180×77
29 | 210900358 | Fan motor | 1 | YDK-18B-4H
30 | 81071800069 | Duct | 1 | ABS+BLACK | Special Order
31 | 81071800063A | Rear panel | 1 |  | Special Order
32 | 81071800065 | Cover of heat-exchanger | 1 |  | Special Order
33 | 210703297 | Seal | 1 |  | Special Order
34 | 214106113B | Cover of drainage hose | 1 |  | Special Order
35 | 210703134 | Fixer of drainage cover | 1 |  | Special Order
40 | 810100023 | Tie | 1 |  | Special Order
41 | 811200860 | Evaporator | 1 | DET 45E(MZ)(E1)(ES).04.01 | Special Order
42 | 810700515 | lead of water | 1 |  | Special Order
43 | 811200859 | Condensor | 1 | DET 45(MZ)(E1)(ES).04.02 | Special Order
| 1120080026 | filter of Condensor outlet tube | 1 | used when condensor replaced
44 | 810900236 | Humidity sensor | 1 | DER30ES011.PCB
45 | 810700334A | Sensor fixer | 1 |  | Special Order
46 | 811302139E | Panel sticker | 1
47 | 81072000003 | Top panel | 1 |  | Special Order
48 | 810900282A | Display board | 1 | DET30E.05.01-01
49 | 81071800051H | Front panel | 1 |  | Special Order
50 | 81071800057E | Water tank | 1
51 | 810700424 | Foam of float | 1 |  | Special Order
52 | 81071800055B | Float | 1
53 | 81071800056B | Cover of water tank | 1 |  | Special Order
57 | 210900346A | Power cord | 1 | HQ-US301 | Special Order
58 | 811301966 | Upper foam | 1 |  | Special Order
59 | 811301965 | Bottom foam | 1 |  | Special Order