## PART CD
Danby Model: DDR050BIBDB
Factory Model: MDUK-50AEN1-BA8
Effective Date: 10/22/2019
Revision: 00
NO | PART NUMBER | PART DESCRIPTION (ENG) | QTY | PARTS SPECIFICATION | Notes
1 | 12120100A17120 | Front panel assembly | 1 | HIPS | Special Order
1.1 | 12120100A17121 | Front Panel | 1 | HIPS | Special Order
1.2 | 12120100000489 | Filter Guiding Strip | 2 | HIPS | Special Order
1.3 | 12120100A17116 | Filter | 1 | US-CFZ1.4BD/N1-K3(A8).1-2
2 | 12120100005599 | Volute shell assembly | 1 | HIPS | Special Order
2.1 | 12120100005584 | VoluteScroll | 1 | HIPS/PP | Special Order
2.2 | 11002012034554 | Single phase asynchronous motor | 1 | YKT-32-4-5L
2.3 | 12100103000075 | Centrifugal Fan | 1 | LX-180*85*8-60C
3 | 12600901000017 | Capacitor Cap | 1 |  | Special Order
4 | 11201007003439 | Pipe temperature sensor assembly | 1 | CGQ-WD/GW4100-L1000-XACP2-P950
5 | 12120100A17117 | Rear Panel assembly | 1 | HIPS | Special Order
5.1 | 12120100A17118 | Rear Panel Subassembly | 1 | HIPS | Special Order
5.2 | 17220100A00067 | Structure Subassembly of Display Box | 1 | US-CFZ1.4BD/N1-K1.D.05.XK1.1
7 | 12600801000037 | Drain Stopper | 1 | Rubber
9 | 12120100A17136 | Water tank assembly | 1 | HIPS
9.1 | 12120100A17122 | Water Tank Subassembly | 1 | HIPS | Special Order
9.3 | 12120100000932 | Dobber | 1 | ABS
9.4 | 12120100005563 | Handle for Tank | 1 | ABS | Special Order
9.5 | 12120100000942 | Water Tank Cover | 1 | HIPS | Special Order
10 | 12120100005591 | Chassis Assembly | 1 | PP | Special Order
10.1 | 12120100005590 | Chassis Subassembly | 1 | PP | Special Order
10.2 | 12620100000015 | Universal wheel | 4 | PA66+Φ30+Black
10.3 | 17401202004342 | Power Supply Cable Subassembly | 1 | 125V,15A
11 | 12120100005581 | Parts of middle clapboard | 1 | ABS | Special Order
11.1 | 12120100005582 | Separating board | 1 | ABS | Special Order
11.2 | 17400512000013 | Micro Switch | 1 | MS-12
14 | 15120100002032 | Capillary Assembly | 1 | ф2.5*1.1*600 | Special Order
15 | 15820100000335 | Condenser Assembly | 1 | US-CFZ1.4BD/N1-K(B0).ZL.1 | Special Order
16 | 15820100000655 | Evaporator assembly Gas valve assembly | 1 | US-CFZ1.0BD/N1-K(A8).ZL.1 | Special Order
17 | 11103010016873 | Fixed Speed Rotary Compressor | 1 | KSK66E11VZZX | Special Order
18 | 17220100001242 | Electronic control box assembly | 1 | US-CFZ0.7BD/N1-K.JD.CS.NK.DK1.15 | Special Order
18.1 | 12220100000013 | Electrical Control Box | 1 | galvanized plate | Special Order
18.2 | 17400101000499 | Capacitor | 1 | 6uF 250/206V
18.3 | 17120100002590 | Main control board assembly | 1 | US-CFZ0.7BD/N1-K.JD.CS.NK.NK2.19
18.4 | 17120100000344 | Humidity Sensor Board Subassembly | 1 | CE-CFZ0.8BD-F1A..D.31.SCG.12
19 | 12220100000070 | Electrical Control Box Cover Subassembly | 1 | galvanized plate | Special Order
20 | 12200203000012 | Capacitor Clamp | 1 | galvanized plate | Special Order
21 | 17400103000060 | Compressor Capacitor(Round) | 1 | 40UF/250V
25 | 12100510000015 | Drain connector | 1