## PART CD
Danby Model: DDR45B3WDB
Factory Model: MDCDP-45AEN1-BB0
Effective Date: 26/12/2018
Revision: 00
NO | PART NUMBER | PART DESCRIPTION (ENG) | QTY | PARTS SPECIFICATION | Notes
1 | 12120100A09081 | Front panel assembly | 1 | HIPS | Special Order
2 | 12120100A07084 | Water tank assembly | 1 | HIPS+ABS
2.1 | 12120100A07085 | Water tank | 1 | HIPS | Special Order
2.2 | 12120100000984 | Handle of water tank | 1 | HIPS
2.3 | 12120100002228 | Dobber case | 1 | ABS
2.5 | 12120100001601 | Bracket for Power cord winding | 1 | HIPS
3 | 12120100001219 | Scroll assembly | 1 | HIPS+Black | Special Order
3.1 | 12120100001127 | VoluteScroll | 1 | HIPS+Black | Special Order
3.2 | 12100103000012 | Centrifugal Fan | 1 | LX-162*85*8-51N(J)
3.3 | 11002012005040 | Asynchronous motor | 1 | YKT-16-4-2-1 or YDC16-4AS,115V,60Hz
3.4 | 12120100000602 | Fan Motor Holder | 1 | HIPS+Black | Special Order
4 | 12600901000017 | Capacitor Cap | 1 | Rubber | Special Order
5 | 17400103000060 | Compressor Capacitor(Round) | 1 | 40uF/250V
6 | 11103010010689 | Fixed Speed Rotary Compressor | 1 | YZG-Q044AFY2D2 | Special Order
7 | 15120100000366 | Parts compressor return pipe | 1 |  | Special Order
8 | 15120100001412 | Capillary assembly | 1 | ф2.2*0.9*500 | Special Order
9 | 15820100000475 | Evaporator Gas valve assembly | 1 | CAN-CFZ0.9BD/N1-DP(A9).ZL[AL].1(J) | Special Order
10 | 15820100000161 | Condenser Assembly | 1 | CAN-CFZ0.6BD/N1-DP(A9).ZL.1 | Special Order
11 | 15120100000321 | Parts compressor exhaust pipe | 1 |  | Special Order
12 | 12120100A15417 | Rear panel assembly | 1 | HIPS+White | Special Order
12.1 | 12120100A07391 | Rear panel | 1 | HIPS+White | Special Order
12.2 | 12120100A07393 | Right clapboard | 1 | HIPS+White | Special Order
12.3 | 12120100A07392 | Left clapboard | 1 | HIPS+White | Special Order
12.4 | 12120100A07092 | Top cover assembly | 1 | HIPS+White | Special Order
12.5 | 17120100A01798 | Display box assembly | 1 | US-CFZ0.8BD/N3-DP3.JD.CS.XS.XS1.1
14 | 12120100001434 | Water Drain Connector | 1 | ABS+PA
15 | 12120100A07086 | Filter | 1 | CAN-CFZ0.8BD/N1-DP3(A9)-8
16 | 11201007003439 | Pipe temperature sensor assbly | 1 | CGQ-WD/GW4100-L1000-XACP2-P950
17 | 12120100003748 | Partition board assembly | 1 | HIPS+Gray | Special Order
17.1 | 12120100003747 | Parts of middle clapboard | 1 | HIPS+Gray | Special Order
17.2 | 17400512000013 | Micro Switch | 1 | MS-12
18 | 17220100A01985 | Electric control box assembly | 1 | CAN-CFZ0.8BD/N1-DP.JD.CS.NK.DK1.17 | Special Order
18.1 | 12220100000008 | Electrical Control Box | 1 | 热镀锌板0.5 | Special Order
18.2 | 12120100001598 | Mount. Rack Ctrl. panel | 1 | ABS+Black | Special Order
18.3 | 17120100A01796 | Main control board assembly | 1 | US-CFZ1.4BD/N1-DP.JD.CS.NK.NK5.5
18.4 | 17400101000071 | Capacitor | 1 | Rating, uF, V minimum 6, 250
18.5 | 17120100000344 | Humidity sensor | 1 | CE-CFZ0.8BD-F1A..D.31.SCG.12
19 | 12220100000027 | Elect Contrl Bx Covr Subasembl | 1 | 热镀锌板0.5 | Special Order
20 | 12120100003745 | Chassis Assembly | 1 | PP | Special Order
20.1 | 12120100003744 | Chassis Subassembly | 1 | PP | Special Order
20.3 | 12620100000015 | Universal wheel | 4 | PA66+Φ30+Black
21 | 17401202004424 | Capacitor of compressor | 1 | SJT 125V,15A;AWG No.18x3