## PART CD
Danby Model:DDR6009REE
Factory Model:WDH-060EB
Effective Date:09/01/2009
Revision: | New
NO | PART NUMBER | UPDATED PART NUMBER | PART DESCRIPTION (ENG) | QTY | Notes
1 | D4801-350-A-A5 |  | BASE PAN | • | Special Order
2 | D7402-100 |  | CASTOR | 4
3 | D3202-480 |  | COMPRESSOR ASS'Y | • | Special Order
4 | D5600-110 |  | COMPRESSOR GROMMET | 3 | Special Order
5 | D6224-600 |  | SUCTION LINE | • | Special Order
6 | D6206-700 |  | DISCHARGE LINE | • | Special Order
7 | D5701-280-H-A5 |  | PLATE BAFFLE | • | Special Order
8 | A2506-020 |  | MICRO SWITCH FLOAT | •
9 | D5812-330-A-11 |  | FLOAT BRACKET | • | Special Order
10 | D2507-320 |  | CAPACITOR (25uF/300V) (FOR COMPRESSOR ASS'Y (3)) | •
11 | A5806-100 |  | FIX METAL | • | Special Order
12 | A6101-910-AF-11 |  | COVER | • | Special Order
13 | D5812-390-AF-11 |  | ELECTRIC BOX | • | Special Order
14 | D6102-030-AF-11 |  | COVER | • | Special Order
15 | D2514-570 | D2514-830 | CONTROL BOARD | •
16 | D2518-290 |  | PC DISPLAY BOARD | •
17 | D2534-110 |  | TRANSFORMER | •
18 | D6102-110-A-11 |  | DRAIN BUCKET COVER | • | Special Order
19 | D3419-630 |  | EVAPORATOR ASS'Y | • | Special Order
20 | D3422-570 |  | CONDENSER ASS'Y | • | Special Order
21 | D3408-030 |  | STRAINER COMPLETE | • | Special Order
22 | D6202-270 |  | CAPILLARY TUBE | • | Special Order
23 | D5309-190-A-22 |  | FAN TANK | • | Special Order
24 | D5300-150-A-22 |  | FAN CASING | • | Special Order
25 | D3001-190 |  | FAN MOTOR (LS-16T2-02-N2) | •
26 | D5304-130-A-22 |  | BLOWER WHEEL | •
27 | D2507-350 |  | CAPACITOR (6uF/250V) (FOR FAN MOTOR (25)) | •
28 | D5812-510-AF-11 |  | CAPACITOR COVER | • | Special Order
29 | D6102-370 |  | COVER | • | Special Order
30 | D3700-960 |  | POWER CORD | •
31 | D5812-470-H-22 |  | GRILLE HOLDER | • | Special Order
32 | D4237-230-A-A5 |  | DISCHARGE GRILLE | • | Special Order
33 | D4253-480-H-11 |  | CONTROL PLATE | •
34 | D5800-190-A-11 |  | RAIL LEFT | • | Special Order
35 | D5800-200-A-11 |  | RAIL RIGHT | • | Special Order
36 | D4201-670-A-A5 |  | FRONT PANEL | • | Special Order
37 | D4224-590-A-A5 |  | REAR PANEL | • | Special Order
38 | D7306-110-H-A5 |  | PLUG | •
39 | D7324-030 |  | SOFT CAP | •
40 | D5401-530-A-A5 |  | DRAIN BUCKET | •
41 | D5405-270-A-A5 |  | TANK LID | •
42 | D5406-070 |  | FLOAT | •
43 | D4251-510-A-A5 |  | HANDLE | •
44 | D7301-350-A-A5 |  | AIR FILTER | •
45 | D7216-020 |  | DRAINAGE PIPE | • | Special Order
46 | D3204-060 |  | WASHER | •
50 | A2530-110 |  | REMOTE CONTROL ASS'Y | •
51 | D2522-210 |  | SENSOR | •
52 | D2522-080 |  | SENSOR | •
53 | D5806-040 |  | FIX METAL | •
| D6933-690 |  | TOUCH PAD STICKER | •