## Build Code 00
Danby Model: DERM240BSSC
Factory Model: 66T0403SS
Effective Date: 12/15/2019
Revision: | 00 | 01
NO | PART NUMBER | For Build Code 01, See Next Tab | PART DESCRIPTION (ENG) | QTY | PARTS SPECIFICATION | Notes
1 | 31071024 |  | 133℃ fuse | 1 | NEC SF129R0, 250V 15A 133℃
2 | 310230026 |  | Thermostat 50℃ | 1 | KSD 307-G, 250V 16A 50℃ | Special Order
3 | 310220008 |  | Thermostat 120℃ | 1 | KSD 307-T-G, 250V 20A 120℃ | Special Order
10 | 3108028 |  | oven light | 1 | DST207, G9 230V 25W
15 | 211621205002 |  | small water tray | 3 | chrome coating
16 | 211621205003 |  | big water tray | 1 | chrome coating
17 | 31011763002 |  | small coil heating element | 3 | 230-058738-002, 240V 1250W
18 | 31011763001 |  | big coil heating element | 1 | 230-058739-002, 240V 2100W
19 | 211621204002 |  | heat plate small round cover | 4 | Non-stick
20 | 221763207003 |  | cooktop | 1 | enamel
21+22 | 221763203018 |  | breakwater plate | 1 | spraying black T=0.6
23 | 221763203005 |  | hearth plate insulation plate | 1 | T=0.5 | Special Order
26 | 31011241018 |  | upper heating element | 1 | TM-RGL, 240V 2200W
27 | 221763207002 |  | crumb tray | 1 | black enamel T=0.5 | Special Order
28 | 31011241019 |  | lower heating element | 1 | TM-RGL, 240V 2000W
32 | 363621001 |  | oven feet | 4
33 | 211621202214 |  | block | 1 | chrome coating | Special Order
35 | 329763001 |  | guide rail | 1 |  | Special Order
38 | 324241007 |  | avoid drop chain | 2 | chrome coating | Special Order
43 | 211241104022 |  | cement block | 2 | cement blcok | Special Order
50 | 31041008 |  | rotary switch | 1 | ZX-852, 250V 16A
51 | 310220009 |  | Thermostat | 1 | WYE, 125/250V 16A
52 | 31043001 |  | power switch | 4 | 44ER, 240V 15A
58 | 3108026 |  | red indicator light | 2 | 145ND, 120-240V/0.3W | Special Order
59 | 362241012 |  | knob base | 6 | PBT+15%GF
60 | 362241011 |  | knob | 6 | PBT+15%GF
67~75 | 221763109003 |  | door set | 1 | black color
71 | 324763002 |  | Hinge | 2
76~77 | 322763005 |  | door handle | 1 | distance=509mm white color
78~80 | 221763104012 |  | drawer set | 1 | black color | Special Order
81~82 | 322763006 |  | drawer handle | 1 | distance=370mm black color
83 | 321763001 |  | Rack | 2 | chrome coating
84 | 3103169 |  | power cord | 1 | XN1450P-A,1C*1.23M

## Build Code 01
Danby Model: DERM240BSSC
Factory Model: 66T0403SS
Effective Date: 28/09/2020
Revision: | 00 | 01
NO | For Build Code 00, See Previous Tab | PART NUMBER | Updated Part Number, May 2021 | PART DESCRIPTION (ENG) | QTY | PARTS SPECIFICATION | Notes
1 |  | 31071024 |  | 133℃ fuse | 1 | NEC SF129R0, 250V 15A 133℃
2 |  | 310230026 |  | Thermostat/Fuse 50℃ | 1 | KSD 307-G, 250V 16A 50℃
3 |  | 310220008 |  | Thermostat/Fuse 120℃ | 1 | KSD 307-T-G, 250V 20A 120℃
4 |  | 221241202023 |  | rear insulation cotton fixed plate | 1 | zinc coat plate T=0.4 | Special Order
5 |  | 381099 |  | rear insulation cotton | 1 | 463*418*20mm | Special Order
6 |  | 221763202002 |  | hearth plate left rear rib | 1 | T=1.0 | Special Order
7 |  | 221763202003 |  | hearth plate right rear rib | 1 | T=1.0 | Special Order
8 |  | 322241002 |  | smoke vent | 1 | Q235/ф16X1 black | Special Order
9 |  | 221763202001 |  | hearth rear connect plate | 1 | T=0.6 | Special Order
10 |  | 3108028 |  | oven light | 1 | DST2072, G9 230V 25W
11 |  | 381098 | 381124 | insulation cotton | 1 | 1590*450*20mm | Special Order
12 |  | 363621002 |  | rear spacer | 2 | Φ18XΦ4X16
13 |  | 211621202023 |  | Socket mounting bracket | 4 | stainless steel | Special Order
14 |  | 365000069 |  | furnace plate socket | 4 | bakelite | Special Order
15 |  | 211621205002 |  | small water tray | 3 | chrome coating
16 |  | 211621205003 |  | big water tray | 1 | chrome coating
17 |  | 31011763002 |  | small coil heating element | 3 | 230-058738-002, 240V 1250W
18 |  | 31011763001 |  | big coil heating element | 1 | 230-058739-002, 240V 2100W
19 |  | 211621204002 |  | heat plate small round cover | 4 | Non-stick
20 |  | 221763207003 |  | cooktop | 1 | enamel
21+22 |  | 221763203018 |  | breakwater plate | 1 | spraying black T=0.6
23 |  | 221763203005 |  | hearth plate insulation plate | 1 | T=0.5 | Special Order
24 |  | 221241202024 |  | upper insulation baffle | 1 | T=0.5 | Special Order
25 |  | 221241207006 |  | cavity upper plate | 1 | black enamel T=0.5 | Special Order
26 |  | 31011241018 |  | upper heating element | 1 | TM-RGL, 240V 2200W
27 |  | 221763207002 |  | crumb tray | 1 | black enamel T=0.5
28 |  | 31011241019 |  | lower heating element | 1 | TM-RGL,240V 2000W
29 |  | 221241202022 |  | heating fixed plate | 1 | T=0.5 | Special Order
30 |  | 221241202021 |  | drawer insulation plate | 1 | T=0.5 | Special Order
31 |  | 221241202036 |  | oven feet assembly plate | 1 | plate/ 0.8 +M6 nut | Special Order
32 |  | 363621001 |  | oven feet | 4
33 |  | 211621202214 |  | block | 1 | chrome coating
34 |  | 365000240 |  | rubber | 2 | outer diameter ф8*30 white | Special Order
35 |  | 329763001 |  | guide rail | 1 |  | Special Order
36 |  | 221241207019 |  | cavity left plate | 1 | black enamel T=0.5 | Special Order
37 |  | 221241203004 |  | outer plate | 2 | spraying black T=0.5
38 |  | 324241007 |  | avoid drop chain | 2 | chrome coating | Special Order
39 |  | 221241202029 |  | fan protective net | 1 | stainle steel | Special Order
40 |  | 221241202028 |  | fan cover | 1 | plate T=0.4 | Special Order
41 |  | 221763202031 |  | wire box cover plate | 1 | plate T=0.5 | Special Order
42 |  | 221763202030 |  | rear plate | 1 | plate T=0.5 | Special Order
43 |  | 211241104022 |  | cement block | 2 | cement block | Special Order
44 |  | 3199135 |  | cable connection bracket | 1 | 240V/60A | Special Order
45 |  | 221241202030 |  | cable Connection bracket base | 1 | T=1.5 | Special Order
46 |  | 221241202026 |  | cavity rear lower transom | 1 | T=0.8 | Special Order
47 |  | 3199134 |  | heating fan | 1 | IGE12038B2H, AC240V-50/60Hz
48 |  | 221241207021 |  | cavity rear plate | 1 | black enamel T=0.5 | Special Order
49 |  | 221241202049 |  | thermostat clip | 1 | stainless steel T=0.8 | Special Order
50 |  | 31043010 |  | rotary switch | 1 | ZX-852, 250V 16A
51 |  | 310220011 |  | Thermostat | 1 | WYE, 125/250V 16A
52 |  | 31043007 |  | power switch, 6 inch coil | 3 | 44ER, 240V 16A
|  | 31043008 |  | power switch, 8 inch coil | 1 | 44ER, 240V 16A
|  | Z01093-A |  | PILOT LIGHT RESISTOR WIRE KIT |  | repair kit for persistant lamp issue
53 |  | 221241202013 |  | control panel right connector | 1 | stainless steel | Special Order
54 |  | 221241202013 |  | control panel left connector | 1 | stainless steel T=0.8 | Special Order
55 |  | 221241202015 |  | hearth plate left front connector | 1 | zinc coat plate T=0.8 RoHS | Special Order
56 |  | 221241202016 |  | hearth plate right front connector | 1 | zinc coat plate T=0.8 RoHS | Special Order
57 |  | 221763206005 |  | control panel | 1 | T=0.6
58 |  | 31042034 |  | oven light switch | 1 | RS601D, 6A250VAC
59 |  | 3108026 |  | red indicator light | 2 | 145ND, 120-240V/0.3W
60 |  | 211621205006 |  | spring clip | 2 | Black coating
61 |  | 362241012 |  | knob base | 6 | PBT+15%GF
62 |  | 362241011 |  | knob | 6 | PBT+15%GF
63 |  | 221241207020 |  | cavity right plate | 1 | black enamel T=0.5 | Special Order
64 |  | 221241204001 |  | cavity front plate(US standard) | 1 | non-stick | Special Order
65 |  | 324241004 |  | Hinge seat | 2
66 |  | 221241204002 |  | front plate | 1 | powder painting black color | Special Order
67 |  | 221241203006 |  | front plate decorative plates | 1 | T=0.8 | Special Order
68 |  | 365241003 |  | cavity sealing ring | 1 | black silicone
69~79 |  | 221763109003 |  | door set | 1 | black color
69 |  | 324241011 |  | hinge holder left | 1 |  | Special Order
70 |  | 324241012 |  | hinge holder right | 1 |  | Special Order
71 |  | 365241006 |  | crash pad left | 2 | silicone | Special Order
72 |  | 365241007 |  | crash pad right | 2 | silicone | Special Order
73 |  | 324763002 |  | Hinge | 2
74 |  | 3310087 |  | door inner glass | 1 | glass | Special Order
75 |  | 3310088 |  | door middle glass | 1 | glass | Special Order
76 |  | 3310083 |  | door outer glass | 1 | glass | Special Order
77 |  | 221763202014 |  | door outer panel | 1 | SUS430 | Special Order
78 |  | 322763011 |  | door handle | 1 | distance=509mm, Aluminum alloy, silver color
79 |  | 221241203002 |  | door inner cover | 1 | powder coating | Special Order
80 |  | 365763002 |  | drawer silicon rubber | 2 | silicone | Special Order
80~84 |  | 221763104012 |  | drawer set | 1 | Stainless Steel
81 |  | 221241202087 |  | drawer bottom plate | 1 |  | Special Order
82 |  | 221241202034 |  | drawer inner plate | 1 |  | Special Order
83 |  | 221763202023 |  | drawer infront plate | 1 | powder coating | Special Order
84 |  | 322763012 |  | drawer handle set | 1 | distance=370mm, Aluminum alloy, silver color
85 |  | 321763001 |  | Rack | 2 | chrome coating
86 |  | 3103169 |  | power cord | 1 | XN1450P-A, SRDT 6AWG*3C+8AWG*1C*1.23M
87 |  |  |  | power cord clip | 1 | SUS430 T=0.5
88 |  | 221241202086 |  | power cord clip fixture | 1 | SGCC T=1.2 | Special Order