## PART CD
Danby Model: DMW11A4SDB
Factory Model: P100N30AYTP-QE
Effective Date: 10/04/2016
Revision: | PART NUMBER - Build Code 00 | Updated Part Number - Build Code 01
NO |  |  | PART DESCRIPTION (ENG) | QTY | PARTS SPECIFICATION | Notes
P01 | 223019003591 |  | door frame | 1 | ABS，silver | Special Order
P02 | 243029004888 |  | door window board | 1 | glass, silk-print "Danby" | Special Order
P03 | 223249000026 |  | fuse socket | 1 | plastic, PP010 | Special Order
P04 | 213149000023 |  | capacitor holder | 1 | SGCC, metallochrome | Special Order
P05 | 203049000019 |  | fan bracket | 1 | plastic,white PP010-V0 | Special Order
P06 | 223149000014 |  | fan blade | 1 | plastic, white PP010-V0 | Special Order
P07 | 403029000037 |  | door plate (with inlaids) | 1 | cold rolled sheet, black BL001 | Special Order
P08 | 223049000029 |  | shielding board | 1 | plastic,black PP-Z031 | Special Order
P10 | 223159000041 | 223159000038 | connector (turn table hub) | 1 | plastic, SPS004 | These 2 Updated Parts must be replaced together.
P11 | 203059000038 | 203059000039 | roller ring | 1 | plastic, SPS004, Φ16
P12 | 243019000008 |  | glass truntable | 1 | glass
P13 | 243409000009 |  | splash shield mica sheet | 1 | glass, mica
P14 | 403049000016 |  | upper hinge | 1 | galvanize, metallochrome | Special Order
P16 | 403019901469 |  | cavity | 1 | Cold rolled sheet, metallochrome, grey | Special Order
P18 | 213099002385 |  | outer enclosure | 1 | SPCC,white BL001 | Special Order
P21+C06 | 253079000014 |  | lamp with socket | 1 | 120V/60HZ | Special Order
P22 | 213139000146 |  | air duct bracket | 1 | SGCC, metallochrome | Special Order
P23 | 203039000012 |  | switch mount | 1 | PP211 | Special Order
P26 | 223189000002 |  | foot | 2 | plastic, black PP017
P27 | 213089000027 |  | base plate | 1 | SGCD, metallochrome | Special Order
P28 | 213129000031 |  | lower hinge | 1 | galvanize, SPCC, metallochrome | Special Order
P29 | 223029006788 |  | Panel housing | 1 | ABS011 silver | Special Order
P31 | 223099000006 |  | prop | 1 | plastic, ABS005, black | Special Order
P33 | 223089003443 |  | button spring | 1 | ABS010, silver | Special Order
P117 | 223129000019 |  | door hook | 1 | P0M001 black | Special Order
P126 | 243409000016 |  | mica flake | 1 | mica, white, W091679 | Special Order
P288 | 213259000018 |  | magnetron bracket | 1 | SGCC, metallochrome | Special Order
C01 | 253109000030 |  | H.V.fuse | 1 | 5KV-0.85A | Special Order
C02 | 253089000101 |  | h.v.diode | 1 | 12KV-450MA | Special Order
C03 | 253059000122 |  | h.v. capacitor | 1 | 1.0UF-2100V | Special Order
C04 | 263029001201 |  | noisefilter with fuse | 1 | 120V/60HZ | Special Order
C05 | 278009000038 |  | fan motor | 1 | 125V-20W | Special Order
C07 | 253099000169 |  | thermostat 1(Meg) | 1 | 120V/60HZ | Special Order
C08 | 253019000016 |  | magnetron | 1 | 120V/60HZ | Special Order
C09 | 253039000013 |  | microswitch | 1 | 120V/60HZ | Special Order
C10 | 253039000013 |  | microswitch | 1 | 120V/60HZ | Special Order
C11 | 253039000008 |  | microswitch | 1 | 120V/60HZ | Special Order
C12 | 253029000893 |  | h.v. transformer | 1 | 120V/60HZ | Special Order
C13 | 253169003866 |  | wiring harness | 1 | 120V/60HZ | Special Order
C14 | 253159002143 |  | power cord | 1 | 120V/60HZ,, black | Special Order
C15 | 278019000097 |  | turntable motor | 1 | 120V/60HZ | Special Order
C17 | 263019008747 |  | p.c board | 1 | 120V/60HZ | Special Order
C18 | 253069005597 |  | thin film swith | 1 | megnetic, silver, English
C19 | 253099000170 |  | thermostat(Cav) | 1 | 120V/60HZ | Special Order
| 253069005648 |  | thin film swith(FN) | 1 | megnetic, silver, French