## PART CD
Danby Model: DMW12A4WDB
Factory Model: P12034AYP-QE
Effective Date: 10/04/2016
Revision: | New
NO | PART NUMBER | PART DESCRIPTION (ENG) | QTY | PARTS SPECIFICATION | Notes
P01 | 223019001040 | door frame | 1 | ABS，WHITE | Special Order
P02 | 243029004888 | door window board | 1 | glass, silk-print "Danby" | Special Order
P03 | 223249000026 | fuse socket | 1 | plastic, PP010 | Special Order
P04 | 213149000023 | capacitor holder | 1 | SGCC, metallochrome | Special Order
P05 | 203049000019 | fan bracket | 1 | plastic,white PP010-V0 | Special Order
P06 | 223149000014 | fan blade | 1 | plastic, white PP010-V0 | Special Order
P07 | 403029000037 | door plate (with inlaids) | 1 | cold rolled sheet, black BL001 | Special Order
P08 | 223049000029 | shielding board | 1 | plastic,black PP-Z031 | Special Order
P10 | 223159000041 | connector (turn table hub) | 1 | plastic, SPS004
P11 | 203059000038 | roller ring | 1 | plastic, SPS004, Φ16
P12 | 243019000016 | glass truntable | 1 | glass
P13 | 243409000009 | splash shield mica sheet | 1 | glass, mica
P14 | 403049000016 | upper hinge | 1 | galvanize, metallochrome | Special Order
P16 | 403019901466 | cavity | 1 | Cold rolled sheet, metallochrome, | Special Order
P18 | 213099002418 | outer enclosure | 1 | SPCC, white W001 | Special Order
P21+C06 | 253079000014 | lamp with socket | 1 | 120V/60HZ | Special Order
P22 | 213139000146 | air duct bracket | 1 | SGCC, metallochrome | Special Order
P23 | 203039000012 | switch mount | 1 | PP211 | Special Order
P26 | 223189000002 | foot | 2 | plastic, black PP017
P27 | 213089000027 | base plate | 1 | SGCD, metallochrome | Special Order
P28 | 213129000031 | lower hinge | 1 | galvanize, SPCC, metallochrome | Special Order
P29 | 223029006773 | Panel housing | 1 | ABS011 white | Special Order
P31 | 223099000006 | prop | 1 | plastic, ABS005, black | Special Order
P33 | 223089002268 | button spring | 1 | ABS010, white | Special Order
P117 | 223129000044 | door hook | 1 | P0M001 white | Special Order
P126 | 243409000016 | mica flake | 1 | mica, white, W091679 | Special Order
P288 | 213259000018 | magnetron bracket | 1 | SGCC, metallochrome | Special Order
C01 | 253109000038 | H.V.fuse | 1 | 5KV-0.9A | Special Order
C02 | 253089000101 | h.v.diode | 1 | 12KV-450MA | Special Order
C03 | 253059000130 | h.v. capacitor | 1 | 1.0UF-2100V | Special Order
C04 | 263029001201 | noisefilter with fuse | 1 | 120V/60HZ | Special Order
C05 | 278009000038 | fan motor | 1 | 125V-20W | Special Order
C07 | 253099000169 | thermostat 1(Meg) | 1 | 120V/60HZ | Special Order
C08 | 253019000213 | magnetron | 1 | 120V/60HZ | Special Order
C09 | 253039000013 | microswitch | 1 | 120V/60HZ | Special Order
C10 | 253039000018 | microswitch | 1 | 120V/60HZ | Special Order
C11 | 253039000019 | microswitch | 1 | 120V/60HZ | Special Order
C12 | 253029000900 | h.v. transformer | 1 | 120V/60HZ | Special Order
C13 | 253169003868 | wiring harness | 1 | 120V/60HZ | Special Order
C14 | 253159002143 | power cord | 1 | 120V/60HZ,, black | Special Order
C15 | 278019000097 | turntable motor | 1 | 120V/60HZ | Special Order
C17 | 263019008786 | p.c board | 1 | 120V/60HZ | Special Order
C18 | 253069005591 | thin film swith | 1 | megnetic,white, English
C19 | 253099000170 | thermostat(Cav) | 1 | 120V/60HZ | Special Order
| 253069005646 | thin film swith(FN) | 1 | megnetic, white, French