## PART CD
Danby Model: DPA060BACBDB
Factory Model: MPPHA-06CRN1-BH9
Effective Date: 22/01/2017
Revision:
NO | PART NUMBER | PART DESCRIPTION (ENG) | QTY | PARTS SPECIFICATION | Notes
1 | 12120300A16156 | Front panel assembly | 1 |  | Special Order
1.1 | 12120600A13761 | Front panel assembly | 1 | ABS | Special Order
1.3 | 17220600000861 | Display box components | 1 | US-KC23Y1/N1-PHA.JD.YD.XS.XK1.1
2 | 17317000A35082 | Remote controller | 1 | RG57H1(B)/BGCE-M
3 | 12220600000643 | Fireproof E-control box cover | 1 | 热镀锌板0.6毫米 | Special Order
5 | 17220600A03765 | Electronic control box assly. | 1 | US-KC23Y1/N1-PHA.4.JD.YD.NK.DK1.1-01 | Special Order
5.1 | 17400101000061 | Capacitor | 1 | Rating, uF, V 10, 250 | Special Order
5.2 | 17120600A01572 | Main control board assembly | 1 | US-KC30Y1/N1-PH(I0).ZJD.JYD.NK.NK2.1
5.3 | 12120600003085 | Electronic control box | 1 | ABS | Special Order
6 | 12100601000126 | Capacitor box | 1 |  | Special Order
7 | 17400103000055 | Capacitor for compressor | 1 | Rating, uF, Min. V 35, 250 | Special Order
8 | 12120600A13077 | Air exhaust volute shell assy | 1 | HIPS | Special Order
8.1 | 12120600003091 | Exhaust Volute Subassembly | 1 | HIPS | Special Order
8.2 | 12100103000705 | Centrifugal fan | 1 | LX-200*75*8-60JN
8.3 | 11002012A03113 | Single phase asynch. motor | 1 | Rating (V, RLA) 115, 1.57
8.4 | 12120600003399 | Air exhause volute shell cover | 1 | ABS | Special Order
8.5 | 12120600003087 | Air outlet volute shell | 1 | HIPS | Special Order
8.6 | 12120600003093 | Air outlet volute shell cover | 1 | HIPS | Special Order
8.7 | 12120600003092 | Right clapboard | 1 | HIPS | Special Order
8.9 | 12100103000704 | Centrifugal fan | 1 | LX-150*114*10-40J
8.10 | 12600801000048 | Drain Stopper | 1
10 | 12120600003084 | Top clapboard | 1 | HIPS | Special Order
11 | 12220600000642 | Supporting bar | 2 | 热镀锌板1.2毫米 | Special Order
12 | 12120600003083 | Chassis Assembly | 1 |  | Special Order
12.1 | 12120600003082 | Chassis assembly | 1 |  | Special Order
12.1.1 | 12620100000015 | Universal wheel | 4
12.2 | 12820600000007 | Floater foam | 1 |  | Special Order
12.3 | 12120600001259 | Floater box | 1
12.5 | 17401202000085 | Power Supply Cable Subassembly | 1 | Plug, V, A 125, 15 Cord, V, A 120, 15 | Special Order
12.6 | 12600801000048 | Drain Stopper | 1
12.7 | 17400512000001 | Micro Switch | 1 | MS-16
12.8 | 12120600001417 | Micro switch support | 1 |  | Special Order
13 | 12120600A00746 | Drain connector (bottom) | 1
14 | 11103010001360 | Fixed speed rotary compressor | 1 | Volts 115 Phase 1 Cycle 60 | Special Order
15 | 15120600001610 | Compressor exhaust pipe Assly. | 1 |  | Special Order
16 | 15120600001594 | Capillary Assembly | 1 | 2.5*1.1*450 | Special Order
17 | 15820600000516 | Evaporator Assembly | 1 | US-KC23Y1/N1-PHA(H9).ZL[AL].2 | Special Order
18 | 15820600000518 | Condenser Assembly | 1 | US-KC23Y1/N1-PHA(H9).ZL.1 | Special Order
19 | 15120600001591 | Compressor suction pipe Assly. | 1 |  | Special Order
20 | 12120600A13757 | Rear panel assembly | 1 |  | Special Order
20.1 | 12120600A13755 | Rear panel | 1 | ABS | Special Order
20.2 | 12120600A13758 | Air inlet grille | 1 |  | includes air filter
21 | 12120600A13770 | Connector, air exchaust duct | 1
22 | 12120600A13768 | Flexible air exhaust hose | 1
23 | 12100509000040 | Drain pipe | 1
24 | 12120600A00839 | Drain connector (up) | 1
26 | 11201007001006 | Temperature Sensor | 1 | CGQ-WD/GW4100-L1000-SMP3-P950
27 | 11201007001000 | Room Temperature Sensor | 1 | CGQ-WD/SW4100-L800-SMP2-P700
29 | 12020600A00081 | Window Sealing Board Assembly | 1
| 12100801000019 | Plastic Plug | 2
| 12420600000419 | Foam Kit for DPA sealing
36 | 12120600A13767 | Connector, air exchaust duct | 1