## PART CD
Danby Model: DPA072B8WDB-6
Factory Model: MPPQ-07CRN8-BCF7
Effective Date: 2021-01-02
Revision: 00
NO | PART NUMBER | PART DESCRIPTION (ENG) | QTY | PARTS SPECIFICATION | Notes
1 | 12120600A27264 | Front panel assembly | 1 | MABS | Special Order
1.1 | 12120600003274 | Front panel subassembly | 1 | MABS | Special Order
1.2 | 12120600003270 | top panel assembly | 1 | MABS | Special Order
1.3 | 17220600002101 | Display board subassembly | 1 | US-KC24Y1/N8-PQ(HUM)(WIFI).ZY001.JD.YD.XS.XK1.1 | Special Order
1.3.1 | 12120600003272 | Controller cover subassembly | 1 | MABS | Special Order
1.3.2 | 17120600002349 | Display board subassembly | 1 | US-KC24Y1/N8-PQ(HUM).ZY001.JD.YD.XS.XS5.1
1.3.3 | 12820600000075 | Prevent gel foam | 1 |  | Special Order
1.3.4 | 17310900001961 | WiFi kit assembly | 1 | US-OSK103-1.JD.TY.MWL.NET WiFi-4004B-MJ-5-USB/56*23.5*7.9-FCC-S-JZ,5V | Special Order
2 | 12120600005885 | Cover of Air exhaust volute shell | 1 | Black | Special Order
2.1 | 12120600A18912 | subassembly of Fan Shell Cover | 1 | Black | Special Order
2.2 | 12100103A00063 | centrifuge fan | 1 | LX-230*110*8-45JN
2.3 | 11002012030246 | Single phase asynch. motor | 1 | YKT-18-6-215L-2 or Y5L613B549L , 115V 60Hz
2.4 | 12120600A18910 | Air outlet volute shell | 1 | Black | Special Order
3 | 12120600004308 | Air outlet volute shell assembly | 1 |  | Special Order
3.1 | 11002012030246 | Single phase asynch. motor | 1 | YKT-18-6-215L-2, 115V 60Hz
3.2 | 12120600A18916 | Cover of air exhause volute shell | 1 | Black | Special Order
3.3 | 12100103A00062 | centrifuge fan | 1 | LX-250*110*8-43JN
3.4 | 12120600A18911 | Partition board subassembly | 1 | Black | Special Order
4 | 12120600004045 | Electronic control box cover | 1 |  | Special Order
5 | 17220600002061 | Electronic control box | 1 | US-KC20Y1/N8-PQ.ZY001.JD.YD.NK.DK1.1 | Special Order
5.1 | 12120600004042 | Electronic control box | 1 |  | Special Order
5.3 | 17120600002350 | Main control board subassembly | 1 | US-KC35Y1/N8-PD.ZY001.JD.YD.NK.NK2.1
5.4 | 17122000040228 | Capacitor auxiliary board | 1 | US-KC41Y1/N1-PQ(H9)(5.0+6.0).ZY001.JD.TY.BFJ.DR1.1 5.0uF+6.0uF | Special Order
6 | 12120600005884 | Chassis assembly | 1 | Black | Special Order
6.1 | 12120600001414 | Supporter of fan motor | 1 |  | Special Order
6.2 | 12120600001403 | Supporter of fan motor | 1 |  | Special Order
6.4 | 11002017000725 | Shaded-pole motor | 1 | YZ-61-13-2-131/YJF617-61-05, 115V 60Hz
6.5 | 17400511000164 | Water Level Switch | 1 | SWKG-105B
6.5 | 17400511000604 | Water Level Switch | 1 | SWKG-109B
6.7 | 12120600003277 | Water Wheel | 1
6.8 | 17401202007333 | Power cord subassembly | 1 | 0651515LY,L15515,L15515W,Style JLL301-14;120V,15A
6.9 | 12120600A18909 | Chassis subassembly | 1 | Black | Special Order
6.9.1 | 12620600000019 | Universal wheel | 4
6.10 | 12600801000048 | Drain Stopper | 1 | Black
7 | 17400103000364 | Capacitor of compressor | 1 | 50UF/250V
8 | 12100601000106 | Capacitor box | 1 |  | Special Order
9 | 15820600000917 | Condenser Assembly | 1 | EU-KC26Y1/N1-PQ(B6).ZL.1A | Special Order
10 | 15120600002917 | Suction pipe assembly | 1 | Copper | Special Order
11 | 11103010018395 | Fixed Speed Rotary Compressor | 1 | KSN86E11UZD | Special Order
12 | 15120600002920 | Discharge pipe assembly | 1 | Copper | Special Order
14 | 15820600000832 | Evaporator assembly | 1 | US-KC41Y1/N1-PQ(H9).ZL.1(J) | Special Order
15 | 15120600002922 | Capillary Assembly | 1 | ф2.2*0.9*580+φ2.5*1.1*530 | Special Order
16 | 12120600005003 | Rear panel assembly | 1 | MABS | Special Order
16.1 | 12220600A00047 | Outdoor air inlet grille | 1 |  | Special Order
16.2 | 12120600003260 | Outside inlet air frame filter | 1
16.3 | 12120600003266 | Down filter | 1 | EU-KC35Y1/N1-PQ-14
17 | 12122000026165 | Cover of Drain connector(outdoor) | 1
18 | 12100509000040 | Drain pipe | 1
19 | 12122000026164 | Drain connection | 1
20 | 12120600A13435 | Exhaust fixed joint component | 1
21 | 12120600003278 | Connector, air exchaust duct | 1
22 | 12120600A13439 | Exhaust hose | 1
26 | 11201007003439 | Pipe Temperature Sensor | 1 | CGQ-WD/GW4100-L1000-XACP2-P950
27 | 11201007003423 | Room Temperature Sensor | 1 | CGQ-WD/SW4100-L700-XHBCP2BL-P650-HT1.0
29 | 12020600A00083 | Sealing board assembly | 1
30 | 12220600000075 | Supporting bar | 1 |  | Special Order
33 | 12120600003267 | Inside inlet air frame unit | 1 | White
34 | 12120100001601 | Power cord storage band | 1 | White
35 | 17317000A60193 | Remote controller | 1 | RG57H4(B)/BGCEF
| 12420600000419 | Foam Kit for DPA sealing | 1
| 12100801000019 | Plastic Bolt | 1
| 12220300000863 | Security Bracket | 1
| 11303125000177 | Security Bracket Screw | 2