## PART CD
Danby Model: DPA080HE3BDB-6
Factory Model: TAC-08CHPD/KP
Effective Date: 2020-12-05
Revision: 00 |  | Updated Part Number Jan. 17, 2022
NO | PART NUMBER |  | PART DESCRIPTION (ENG) | QTY | PARTS SPECIFICATION | Notes
01 | 810701740A |  | Front panel | 1 | ABS+BLACK | Special Order
02 | 810800051 |  | Connect bar | 1 | STEEL | Special Order
03 | 810800158A |  | Sheet metal bar | 1 | STEEL | Special Order
04 | 811200609 | 811202503 | Condenser Assembly | 1 | AN140HPEWK.04.02 | Special Order
05 | 810800044B |  | Condensor top bar | 1 | STEEL | Special Order
06 | 810900126F |  | Display board | 1 | 12CPA/KP.05-02
07 | 810700210B |  | Box of display | 1 | HIPS+BLACK | Special Order
08 | 810800337 |  | Electrical box cover | 1 | STEEL | Special Order
09 | 810701207 |  | Electrical box | 1 | ABS+BLACK | Special Order
10 | 810900696J |  | Control circuit board | 1 | 10CPD/KP.05-01
11 | 8170120018 | 810900542 | Capacitor of compressor | 1 | 55μF/250V
12 | 1085110009 |  | Capacitor clamp | 1 | STEEL | Special Order
13 | 1170100037 |  | Fan motor capacitor 8uF | 1 | 8μF/250V
14 | 1170100044 |  | Fan motor capacitor 4uF | 1 | 4μF/250V
15 | 92007-005463 |  | Sensor resistance | 1 | CWF2 or WF4C502/WF1C502 or TCL-C03 or JLB-CWF
16 | 810700514 |  | fan connect | 1 | ABS+BLACK | Special Order
17 | 810700510A |  | Upper Duct | 1 | HIPS+BLACK | Special Order
18 | 810700223 |  | Axis of fan | 1 | RUBBER | Special Order
19 | 810700219 |  | Fan of evaporator | 1 | φ111.5×275
20 | 810900103A |  | Fan motor of evaporator | 1 | YDK15-4U or Y4L403B034G
21 | 810700511A |  | Under Duct | 1 | HIPS+BLACK | Special Order
22 | 810700228 |  | Centrifugal fan | 1 | φ217×87-φ10
23 | 810701950 |  | Rear duct of condenser | 1 | ABS+BLACK | Special Order
24 | 810900137 |  | Fan motor of condensor | 1 | YDK40-4B or Y5L413C033C
25 | 814101081 |  | Front duct of condenser | 1 | ABS+BLACK | Special Order
26 | 811202630 | 811202994A | Capillary | 1 | φ1.2(I.D.)×950mm | Special Order
27 | 810900472C | 810900472K | Splash motor | 1 | PLD61-120 or R61-120B
28 | 810701465 |  | Splash disk | 1 | PC
29 | 810900031A |  | Float switch | 1 | SKY-MF-301-1A1-DLM0419 or FS-1A-30 or FH-DL310102 or YW-TCLSW-002B
30 | 810701097 |  | Splash motor cover | 1 | ABS+WHITE | Special Order
31 | 814100291C |  | Base | 1 | PP+WHITE | Special Order
32 | 810701160 |  | Castor | 4 | PA66+PA6+STEEL+BLACK
33 | 810700027 |  | Stopper | 1 | RUBBER
34 | 50610-100002 |  | Nut | 3 | M8 | Special Order
35 | 811202365 | 811202631 | Compressor | 1 | 44X261G | Special Order
36 | 810700238D |  | Grill of condensor | 1 | ABS+BLACK
37 | 810700239A |  | Filter of condensor | 1 | 12CPA/K.03.02-02
38 | 811200910 | 811200602L | Evaporator | 1 | TAC-14CPA$KA(RZ)(E1).04.01 | Special Order
39 | 8070130039 |  | Sensor fixer | 1 | PP+WHITE | Special Order
40 | 810701011 |  | Air outlet part | 1 | HIPS+BLACK | Special Order
41 | 810800124 |  | Protect net | 1 | STEEL | Special Order
42 | 810701803K | 810702886E | Front top cover panel | 1 | ABS+BLACK | Special Order
43 | 810701008B |  | Top front decorative plate | 1 | ABS+BLACK | Special Order
44 | 810701010A |  | Deflector | 1 | ABS+BLACK
45 | 810701012 |  | gear | 1 | POM+WHITE | Special Order
46 | 810701035 |  | Anti electric axis | 1 | POM+WHITE | Special Order
47 | 1175032001B |  | Step motor | 1 | 35BYJ46
48 | 810701138 |  | The motor bracket subassembly | 1 | ABS+WHITE | Special Order
49 | 814101035G | 810701006 | Back top cover panel | 1 | ABS+BLACK | Special Order
50 | 810900450 |  | Operation PCB board | 1 | 12CPA/KP.05-03
51 | 810701009E |  | Panel sticker | 1 | ABS+BLACK
52 | 810900789A |  | Remote controller | 1 | UYKQ-100B
53 | 810700236E |  | Grill of evaporator | 1 | ABS+BLACK
54 | 810700237A |  | Filter of evaporator | 1 | 12CPA/K.03.01-02
55 | 810700218D |  | Left handle | 1 | ABS+BLACK | Special Order
56 | 810700217D |  | Right handle | 1 | ABS+BLACK | Special Order
57 | 810701425A |  | back panel | 1 | ABS+BLACK | Special Order
58 | 810700216A |  | filter of condenser | 1 | 12CPA/K.03-01
59 | 1075032001B |  | Hose pipe | 1 | PP+STEEL+BLACK
60 | 810701090A |  | Hose outlet | 1 | PP+BLACK
61 | 810701261A |  | Hose inlet | 1 | PP+BLACK
62 | 810700746G | 810702837D | Window slider | 1 | PVC+BLACK
63 | 811309360 |  | Upper foam | 1 | FOAM+WHITE | Special Order
64 | 811309361 |  | Bottom foam | 1 | FOAM+WHITE | Special Order
67 | 811202471 | 811202968A | 4-way valve assembly | 1 | DSF-4
68 | 92001-000013 | 8170110005B | 4-way valve wiring | 1 | 110-120V 50/60Hz | Special Order
69 | 810700928 | 810700928F | Drainage pipe | 1 | PVC
70 | 810900467A |  | Power cord | 1 | 15A,AWG14
| 810700747D | 810703025E | No hole Window slider | 1 | PVC+BLACK