## PART CD
Danby Model:DPA085B1GB
Factory Model:MPS-85CRN1-BH9
Effective Date:3/11/2014
Revision: | C-1
NO | PART NUMBER |  | PART DESCRIPTION (ENG) | QTY | Notes
1 | 2011255A0215 |  | Front panel assembly | 1
2 | 2011255A0217 |  | Front panel | 1
3 | 2033255A0046 |  | Display box assembly | 1
4 | 201125590129 |  | Sealing board | 1
5 | 201125590123 |  | Outside volute shell assembly | 1
6 | 201125590131 |  | Upper bracket of indoor volute Shell | 1
7 | 201125590003 |  | Centrifugal fan | 1
8 | 201125590133 |  | Bottom bracket of indoor volute Shell | 1
9 | 202400410866 |  | Asynchronous motor | 1
10 | 201225190007 |  | Air outlet grille | 1
11 | 201125590124 |  | Cover of outside volute shell | 1
12 | 201225590049 |  | Reseau | 1
13 | 201100100222 |  | Centrifugal fan | 1
14 | 201125590125 |  | Outside volute shell assembly | 1
15 | 201225590048 |  | Capacitor clip | 1
16 | 202401000752 |  | Capacitor of compressor | 1
17 | 2033255A0028 |  | Electronic control box assembly | 1
18 | 201125590182 |  | Electronic control box | 1
19 | 201325590030 |  | Main control board assembly | 1
20 | 202401100989 |  | Capacitor of fan motor | 1
21 | 202300900193 |  | Transformer | 1
22 | 201125590183 |  | Cover of electronic control box | 1
23 | 201125590121 |  | Chassis assembly | 1
24 | 201125590122 |  | Chassis | 1
25 | 202725000002 |  | Universal wheel | 4
26 | 202402260126 |  | Power cord | 1
27 | 202225190001 |  | Float | 1
28 | 201125190072 |  | Float case | 1
29 | 201125190071 |  | Bracket of micro switch | 1
30 | 202301830114 |  | Micro switch | 1
31 | 202225590002 |  | Foam of Waterproof board | 1
32 | 201125190046 |  | Water wheel | 1
33 | 202400700028 |  | Shaded pole motor | 1
34 | 201225490028 |  | Waterproof board | 1
35 | 201125290219 |  | Cover of water pump | 1
36 | 201125290220 |  | Cover of water pump | 1
37 | 201125290242 |  | Supporter assembly of fan motor | 1
38 | 201125290243 |  | Supporter assembly of fan motor | 1
39 | 201225590050 |  | Supporting bar | 2
40 | 201402000640 |  | Compressor | 1
41 | 201625590239 |  | Suction pipe assembly | 1
42 | 201625190211 |  | Discharge pipe assembly | 1
43 | 2033550A9887 |  | Remote controller | 1
44 | 201525190044 |  | Condenser assembly | 1
45 | 201625190209 |  | Capillary assembly | 1
46 | 201525590069 |  | Evaporator coil assembly | 1
47 | 201125590137 |  | Outdoor air inlet grille | 1
48 | 201125590136 |  | Indoor air inlet grille | 1
49 | 201125590138 |  | Rear panelassembly | 1
50 | 2011255A0227 |  | Vent joint (unit end) | 1
51 | 2011251A0098 |  | Vent-pipe | 1
52 | 2011254A0917 2011256A0012 Oval | 12100506A00013 Round | Prolate vent (window end) | 1
53 | 202725490002 |  | Drain stopper | 1
54 | 202725490013 |  | Drain stopper | 1
55 | 201125190314 |  | Drain pipe | 1
56 | 201125490271 |  | Drain connector | 1
57 | 202301310001 |  | Ambient temperature sensor assembly | 1
58 | 202440500004 |  | Pipe temperature sensor assembly | 1
59 | 2011252A0326 |  | Window sealing board II |  | Thin Boards, Oval Aperture
60 | 2011252A0324 Oval |  | Window sealing board I
61 | 2011252A0325 |  | Window sealing board I
62 | 260K00000389 |  | Window sealing board assembly | 1
| 201119900032 |  | Plastic Plug | 2
| 12420600000419 |  | Foam Kit for DPA sealing | 1
62 | 12020600A00061 |  | Window sealing board assembly | 1 | Wide Boards, Round Aperture