## Rev_A
Revision |  | Change Description
A |  | New
Danby Model: |  | DPA100D1WDD
Factory Model: |  | YPD1-10C
Revision: |  | A
Effective Date: |  | 2014-03-21
NO | MATERIAL CODE | PART DESCRIPTION (ENG) | QTY | PARTS MODEL | PARTS SPECIFICATION
1 | 2400-QD5D131 | Compressor | 1 | KRRC086ABJC-B
2 | 3100-PL0112B | Compressor rubber feet | 3 |  | galvanize plate
3 | 3200-B05047A | nuts | 3 |  | M8
4 | 1100-12AIB1C | caster | 4 |  | Black, 38*38,Φ41
5 | 1PD0-11AAB11 | Base | 1 |  | Chimei ABS 747, black
6 | 1PA0-44ANB1B | water plug | 1 |  | rubber
7 | 1PA0-50AAB2A | drainage cover | 1 |  | ABS,white
8 | 1PD0-09AA00A | float | 1 |  | PP
9 | 1PD0-27AAW1A | float level | 1 |  | ABS,white
10 | 1PD0-04AAW1A | float bracket | 1 |  | ABS,white
11 | 2600-01A008A | micro-switch | 2 | MS-1110
12 | 2301-BMEH1A1 | water pump | 1 | YPD-211A
13 | 1PD0-35AAW1A | water pump clamp | 1 |  | ABS, white
14 | 1100-09AFW3A | water pipe | 1 |  | PVC,IDΦ9*0DΦ12*350
15 | 4300-PD0A02B | absorb pipe | 1 |  | copper pipe
16 | 4300-PD0B001 | discharge pipe | 1 |  | copper pipe, Φ7.0*0.6
17 | 4200-PD0B001 | Condensors | 1
18 | 1PD0-15AAB1A | water plate | 1 |  | ABS, black
19 | 1PD0-02AAW1A | Rear panel | 1 |  | ABS, white
20 | 1PU0-36ANW4A | bolts cover | 8 |  | rubber, white
21 | 1PU0-45AC00A | power cord clamp | 1 |  | PP
22 | 1PD0-34ANW41 | bolts stopper | 2 |  | rubber white
23 | 2203-F08WAQA | power cord | 1 |  | 1.8m, white
24 | 1PD0-28AAW1A | Air outlet connector | 1 |  | ABS,white
25 | 1100-01AFW2A | Air outlet pipe | 1 |  | PVC, white, Φ150*1500
26 | 1PA0-33AAW1B | Air outlet mouth | 1 |  | ABS, Φ150,white
27 | 1PD0-10AAW11 | Top panel | 1 |  | ABS, white
28 | 1PF0-17AA001 | motor base | 1 |  | ABS
29 | 2301-AXDH1A1 | stepping motor | 1 | 35BYJ46
30 | 1PD0-33AYW41 | rotating stick | 1 |  | POM white
31 | 2100-PD0J0CB | display board | 1 | YA-YPD(LCD)-D
32 | 7400-BG51AIA | control panel label | 1 |  | PC
33 | 1PD0-08AYW1A | air deflector linkage | 1 |  | POM, white
34 | 1PD0-05AAW3A | air deflector III | 1 |  | ABS，white
35 | 1PD0-05AAW2A | air deflector II | 1 |  | ABS, white
36 | 1PD0-05AAW1A | air deflector I | 1 |  | ABS, white
37 | 1PD0-35AAB12 | fan housing frame | 1 |  | ABS, black
38 | 1PD0-10AMB1A | wind outlet fan | 1 | YPD-112 | GF blue
39 | 1PD0-35AAB11 | Fan housing | 1 |  | ABS,black
40 | 3100-PD0A05A | supporting rod I | 1 |  | T=1mm, galvanized
41 | 3100-PD0A06A | supporting rod I | 1 |  | T=1mm, galvanized
42 | 2301-BMAB1AA | Fan motor | 1
43 | 1PD0-21ANB1A | motor rubber pad | 4 |  | rubber, black
44 | 1PD0-11AAB1A | motor fixing part | 1 |  | ABS, black
45 | 1PU0-15AMB3A | wind inlet fan | 1 | HB, Min.thickness 2.6mm | AS+15GF blue
46 | 6102-PD001AB | fan housing rear foam | 1 |  | EPS.white
47 | 6102-PD001AA | fan housing front foam | 1 |  | EPS.white
48 | 6102-PD001AC | fan housing down foam | 1 |  | EPS.white
49 | 4100-PD0B012 | Evaporators | 1
50 | 4302-AC020B1 | strainer pipe | 1
51 | 4302-AC021A1 | Tee strainer | 1
52 | 4301-AA06AH1 | coil | 1 |  | copper, IDΦ1.0*850*δ0.6
53 | 2800-PD00AAA | ground wire | 1
54 | 1PD0-13AAW42 | right handle | 1 |  | ABS, white
55 | 1PD0-10ACW41 | filter | 1 |  | PP, white
56 | 1PD0-20AAB1A | linkage | 1 |  | ABS, white
57 | 1PD0-01AAW2A | front panel | 1 |  | ABS, white
58 | 1PD0-12AAW41 | left handle | 1 |  | ABS, white
59 | 1PD0-22AAW41 | air-inlet grille | 1 |  | ABS, white
60 | 3100-PD0A04A | control board box cover | 1 |  | T=0.6mm, galvanized
61 | 2100-PD0J4CC | main control board | 1 | HET-YPD1-201A
62 | 1PU0-31AR00A | Isolating strip | 4 |  | PP( fire resistance)
63 | 2710-DF1A0B1 | motor capacitor | 1 | CBB61 | 15uF/250V
64 | 2101-PA0G102 | transformer | 1 | DZ-41-1200500W | 12V, 500mA
|  |  |  | YL-41-120500B | 12V, 500mA
65 | 2700-YH01AK1 | compressor capacotor | 1 | CBB65 | 50uF/250V
66 | 3100-PD0A03A | control board box | 1 |  | T=0.6mm, galvanized
67 | 3100-PU0116A | capacitor clamp | 1 |  | T=0.8mm
68 | 2103-PD0GA01 | sensor compelet sets | 1 |  | B3470 R25/5k
69 | 2800-PA62ABA | water level switch connecting wire | 1
70 | 2800-PD06ABA | compressor wires | 1
71 | 2102-BDCA00B | remote control | 1
72 | 1PL0-21AFW1A-1 | window and patio kit I | 1 |  | PVC, 427C white
73 | 1PL0-21AFW1A-2 | window and patio kit II | 1 |  | PVC, 427C white
74 | 1PL0-21AFW1A-3 | window and patio kit III | 1 |  | PVC, 427C white
75 | 1PL0-21AFW1A-2 | window and patio kit IV | 1 |  | PVC, 427C white

## Rev_B
Revision |  | Change Description
A |  | New
B |  | NO.76 was added which include NO.72,NO.73,NO.74 and NO.75
Danby Model: |  | DPA100D1WDD
Factory Model: |  | YPD1-10C
Revision: |  | B
Effective Date: |  | 2014-05-05
NO | MATERIAL CODE | PART DESCRIPTION (ENG) | QTY | PARTS MODEL | PARTS SPECIFICATION | ACTIVE & NON-STOCK | NOTE
1 | 2400-QD5D131 | Compressor | 1 | KRRC086ABJC-B
2 | 3100-PL0112B | Compressor rubber feet | 3 |  | galvanize plate
3 | 3200-B05047A | nuts | 3 |  | M8
4 | 1100-12AIB1C | caster | 4 |  | Black, 38*38,Φ41
5 | 1PD0-11AAB11 | Base | 1 |  | Chimei ABS 747, black
6 | 1PA0-44ANB1B | water plug | 1 |  | rubber
7 | 1PA0-50AAB2A | drainage cover | 1 |  | ABS,white
8 | 1PD0-09AA00A | float | 1 |  | PP
9 | 1PD0-27AAW1A | float level | 1 |  | ABS,white
10 | 1PD0-04AAW1A | float bracket | 1 |  | ABS,white
11 | 2600-01A008A | micro-switch | 2 | MS-1110
12 | 2301-BMEH1A1 | water pump | 1 | YPD-211A
13 | 1PD0-35AAW1A | water pump clamp | 1 |  | ABS, white
14 | 1100-09AFW3A | water pipe | 1 |  | PVC,IDΦ9*0DΦ12*350
15 | 4300-PD0A02B | absorb pipe | 1 |  | copper pipe
16 | 4300-PD0B001 | discharge pipe | 1 |  | copper pipe, Φ7.0*0.6
17 | 4200-PD0B001 | Condensors | 1
18 | 1PD0-15AAB1A | water plate | 1 |  | ABS, black
19 | 1PD0-02AAW1A | Rear panel | 1 |  | ABS, white
20 | 1PU0-36ANW4A | bolts cover | 8 |  | rubber, white
21 | 1PU0-45AC00A | power cord clamp | 1 |  | PP
22 | 1PD0-34ANW41 | bolts stopper | 2 |  | rubber white
23 | 2203-F08WAQA | power cord | 1 |  | 1.8m, white
24 | 1PD0-28AAW1A | Air outlet connector | 1 |  | ABS,white
25 | 1100-01AFW2A | Air outlet pipe | 1 |  | PVC, white, Φ150*1500
26 | 1PA0-33AAW1B | Air outlet mouth | 1 |  | ABS, Φ150,white
27 | 1PD0-10AAW11 | Top panel | 1 |  | ABS, white
28 | 1PF0-17AA001 | motor base | 1 |  | ABS
29 | 2301-AXDH1A1 | stepping motor | 1 | 35BYJ46
30 | 1PD0-33AYW41 | rotating stick | 1 |  | POM white
31 | 2100-PD0J0CB | display board | 1 | YA-YPD(LCD)-D
32 | 7400-BG51AIA | control panel label | 1 |  | PC
33 | 1PD0-08AYW1A | air deflector linkage | 1 |  | POM, white
34 | 1PD0-05AAW3A | air deflector III | 1 |  | ABS，white
35 | 1PD0-05AAW2A | air deflector II | 1 |  | ABS, white
36 | 1PD0-05AAW1A | air deflector I | 1 |  | ABS, white
37 | 1PD0-35AAB12 | fan housing frame | 1 |  | ABS, black
38 | 1PD0-10AMB1A | wind outlet fan | 1 | YPD-112 | GF blue
39 | 1PD0-35AAB11 | Fan housing | 1 |  | ABS,black
40 | 3100-PD0A05A | supporting rod I | 1 |  | T=1mm, galvanized
41 | 3100-PD0A06A | supporting rod I | 1 |  | T=1mm, galvanized
42 | 2301-BMAB1AA | Fan motor | 1
43 | 1PD0-21ANB1A | motor rubber pad | 4 |  | rubber, black
44 | 1PD0-11AAB1A | motor fixing part | 1 |  | ABS, black
45 | 1PU0-15AMB3A | wind inlet fan | 1 | HB, Min.thickness 2.6mm | AS+15GF blue
46 | 6102-PD001AB | fan housing rear foam | 1 |  | EPS.white
47 | 6102-PD001AA | fan housing front foam | 1 |  | EPS.white
48 | 6102-PD001AC | fan housing down foam | 1 |  | EPS.white
49 | 4100-PD0B012 | Evaporators | 1
50 | 4302-AC020B1 | strainer pipe | 1
51 | 4302-AC021A1 | Tee strainer | 1
52 | 4301-AA06AH1 | coil | 1 |  | copper, IDΦ1.0*850*δ0.6
53 | 2800-PD00AAA | ground wire | 1
54 | 1PD0-13AAW42 | right handle | 1 |  | ABS, white
55 | 1PD0-10ACW41 | filter | 1 |  | PP, white
56 | 1PD0-20AAB1A | linkage | 1 |  | ABS, white
57 | 1PD0-01AAW2A | front panel | 1 |  | ABS, white
58 | 1PD0-12AAW41 | left handle | 1 |  | ABS, white
59 | 1PD0-22AAW41 | air-inlet grille | 1 |  | ABS, white
60 | 3100-PD0A04A | control board box cover | 1 |  | T=0.6mm, galvanized
61 | 2100-PD0J4CC | main control board | 1 | HET-YPD1-201A
62 | 1PU0-31AR00A | Isolating strip | 4 |  | PP( fire resistance)
63 | 2710-DF1A0B1 | motor capacitor | 1 | CBB61 | 15uF/250V
64 | 2101-PA0G102 | transformer | 1 | DZ-41-1200500W | 12V, 500mA
|  |  |  | YL-41-120500B | 12V, 500mA
65 | 2700-YH01AK1 | compressor capacotor | 1 | CBB65 | 50uF/250V
66 | 3100-PD0A03A | control board box | 1 |  | T=0.6mm, galvanized
67 | 3100-PU0116A | capacitor clamp | 1 |  | T=0.8mm
68 | 2103-PD0GA01 | sensor compelet sets | 1 |  | B3470 R25/5k
69 | 2800-PA62ABA | water level switch connecting wire | 1
70 | 2800-PD06ABA | compressor wires | 1
71 | 2102-BDCA00B | remote control | 1
72 | 1PL0-21AFW1A-1 | window and patio kit I | 1 |  | PVC, 427C white
73 | 1PL0-21AFW1A-2 | window and patio kit II | 1 |  | PVC, 427C white
74 | 1PL0-21AFW1A-3 | window and patio kit III | 1 |  | PVC, 427C white
75 | 1PL0-21AFW1A-2 | window and patio kit IV | 1 |  | PVC, 427C white
76 | 1PL0-21AFW1A | window and patio kit | 4 |  | PVC, 427C white |  | Including 72,73,74,75