## PART CD
Danby Model: DPA100E3WDB
Factory Model: TAC-10CPA/HP
Effective Date: 28/02/2019
Revision: 00
NO | PART NUMBER | PART DESCRIPTION (ENG) | QTY | PARTS SPECIFICATION | Notes
1 | 810701317C | Front panel subassembly | 1 |  | Special Order
2 | 810800156 | Support bar subassembly | 1 | Galvanized Plate+Silver Gray | Special Order
3 | 810900126F | Display board | 1 | 12CPA/KP.05-02
4 | 810700210B | Display board subassembly | 1 |  | Special Order
5 | 810701095B | Front top cover panel subassly | 1 |  | Special Order
6 | 810701138A | Step motor bracket subassly. | 1 |  | Special Order
7 | 1175032001B | Step motor | 1 | 35BYJ46
8 | 810701035 | Anti electric axis | 1 |  | Special Order
9 | 810701012 | Gear | 1 |  | Special Order
10 | 810701033A | Deflector | 1 |  | Special Order
11 | 810701029F | Back top cover panel | 1 |  | Special Order
12 | 810900450 | Operation PCB | 1 | 12CPA/KP.05-03
13 | 810701032D | Roof trim panel | 1 |  | Special Order
14 | 810900128F | Remote controller | 1 | UYKQ-46e
15 | 1175032007 | Thermistor | 1 | CWF2 or JLB-CWF or WF4C502/WF1C502
16 | 810800136 | Electrical box cover | 1 | Galvanized Plate+Silver Gray | Special Order
17 | 810800175 | Electrical box subassembly | 1 | Galvanized Plate+Silver Gray | Special Order
18 | 1170100037 | Fan motor capacitor | 1 | CBB61 8uF
19 | 1170100044 | Fan motor capacitor | 1 | CBB61 4uF
20 | 810900499B | Control circuit board | 1 | 10CPA/HP.05-01
21 | 1085110009 | Capacitor clamp | 1 | Galvanized Plate+Silver Gray | Special Order
22 | 810900275 | Capacitor of compressor | 1 | CBB65 50uF
23 | 810900023 | Fan Motor of evaporator | 1 | YDK15-4U or YDK-18B-4H
24 | 810701137 | Evaporator rear duct subassly. | 1 | ABS+Black | Special Order
25 | 810700400 | Fan of evaporator | 1 | φ180×75
26 | 810900137 | Fan Motor of condenser | 1 | YDK40-4B or YDK40-4U
27 | 810700417 | Rear duct of condenser | 1 | ABS+Black | Special Order
28 | 1175110002 | Fan of condenser | 1 | φ194×87
29 | 811200626 | Compressor | 1 | ASN83E1VBZ1 | Special Order
30 | 810900031 | Float switch | 1 | FH-DL310102 or YW-TCLSW-002B or FS-1A-30
31 | 810900371 | Splash motor | 1 | PLD61-120 or R61-120B
32 | 810701092 | Splash disk | 1
33 | 814101137 | Base subassembly | 1 | PP(Base), PA66+PA6(Castor) | Special Order
34 | 810701160 | Castor | 4
35 | 810700027 | Stopper | 1
36 | 1180200007 | Nut | 3 | Hexagon nuts with flange+M8 | Special Order
37 | 811201191 | Suction pipe subassembly | 1 |  | Special Order
38 | 811201192 | Discharge pipe subassembly | 1 |  | Special Order
39 | 810701140 | Condensor front duct subassly. | 1 | ABS+Black | Special Order
40 | 811201362 | Condenser | 1 | TAC-07CPA/H.04.02 | Special Order
41 | 811200627 | Capillary subassembly | 1 | φ3(I)×φ1.2(O)×800mm | Special Order
42 | 810800134 | Condensor protector | 1 | Galvanized Plate+Silver Gray | Special Order
43 | 810701052B | Drainage cover subassembly | 1
44 | 814101139 | Middle partition panel subasly | 1 |  | Special Order
45 | 1075090015 | Clamp | 1 |  | Special Order
46 | 814101164 | Evaporator front duct subassly | 1 | ABS+Black | Special Order
47 | 811200633 | Evaporator | 1 | TAC-10CPA/HN.04.01 | Special Order
48 | 8070130039 | Thermistor fixer | 1 |  | Special Order
49 | 810701325 | Outlet duct subassembly | 1 | Low carbon steel wire+Black(Protective net}) | Special Order
50 | 810701320 | Rear panel subassembly | 1 |  | Special Order
51 | 810701321 | Grid of condensor subassembly | 1
52 | 8070120008A | Window slider subassembly | 1
53 | 810700745 | Hose outlet | 1
54 | 810700396 | Hose inlet | 1
55 | 8120120025A | Hose pipe | 1
56 | 810700928 | Drainage pipe | 1
57 | 810900443B | Power cord | 1 | CatNo 0651515LY or L15515 or 30380 or 30385