## PART CD
Danby Model:DPA120B3WDB
Factory Model:MPPD-12CRN1-BH9
Effective Date:4/8/2014
Revision: | New | Models Made After Dec. 31, 2016
NO | PART NUMBER |  | PART DESCRIPTION (ENG) | QTY | Notes
1 | 2011254A1100 |  | Front panel assembly | 1 | Special Order
2 | 2011254A0668 |  | Front panel | 1 | Special Order
3 | 201325390041 |  | Signal receiving board assembly | 1
4 | 2011254A0666 |  | Adorn board | 1 | Special Order
5 | 201125490648 |  | Upper panel | 1 | Special Order
6 | 201125490649 |  | Horizontal louver | 1 | Special Order
7 | 201125490646 |  | Bracket | 1 | Special Order
8 | 201125490645 |  | Gear wheel | 1 | Special Order
9 | 201125490647 |  | Gear wheel | 1 | Special Order
10 | 202400200067 |  | Louver motor | 1 | Special Order
11 | 201125490651 |  | Mid panel | 1 | Special Order
12 | 2033254A0293 |  | Display box assembly | 1
13 | 201125490729 |  | Air outlet volute shell assembly | 1 | Special Order
14 | 202400401435 |  | Asynchronous motor | 1
15 | 201125490629 |  | Air outlet volute shell | 1 | Special Order
16 | 201100100838 |  | Centrifugal fan | 1
17 | 201125490628 |  | Cover of Air outlet volute shell | 1 | Special Order
18 | 201225490132 |  | Air outlet grille | 1 | Special Order
19 | 202401100354 |  | Capacitor of fan motor | 1
20 | 202225490007 |  | Float | 1
21 | 2033254A0284 |  | Electronic control box assembly | 1 | Special Order
22 | 201125490621 |  | Electronic control box | 1
23 | 2013254A0112 |  | Main control board assembly | 1
24 | 202300900193 |  | Transformer | 1
25 | 201125490631 |  | Cover of electronic control box | 1 | Special Order
26 | 201625290276 |  | Suction pipe assembly | 1 | Special Order
27 | 201625290274 |  | Discharge pipe assembly | 1 | Special Order
28 | 201625690028 |  | Capillary assembly | 1 | Special Order
29 | 201525490158 |  | Evaporator coil assembly | 1 | Special Order
30 | 201525490136 |  | Condenser assembly | 1 | Special Order
31 | 201125490637 |  | Rear panel assembly | 1 | Special Order | Important Note on Sealing Board Assemblies
32 | 201125490642 | 12120600003049 | Connector of air exchaust duct (unit end) | 1 | see sidebar
33 | 2011251A0310 | 12120600A12675 | Flexible air exhaust hose | 1 | see sidebar | Units manufactured after Dec. 31, 2016 are shipped with a newly designed window sealing board assembly. The components are not compatible with the components shipped with pre-Dec. 2016 models.
34 | 201125490373 | 12120600A12674 | Air exhaust passage (window end) | 1 | see sidebar
35 | 2011252A0323 |  | Window sealing board I | 1 | see sidebar
36 | 2011252A0321 |  | Window sealing board II | 1 | see sidebar
37 | 2011252A0322 |  | Window sealing board III |  | see sidebar
38 | 2033550A9886 | 17317000A38480 | Remote controller | 1 | old and new remotes are physically different but function identically and are interchangeable
39 | 201125490668 |  | Power cord cover | 1 | Special Order
40 | 201125190292 |  | Cover of drain connector | 1
41 | 201125490605 |  | Drain pipe | 1
42 | 202725490017 |  | Drain stopper | 1
43 | 202725190001 |  | Drain stopper | 1
44 | 201125490517 |  | Drain connector | 1
45 | 201125490656 |  | Chassis assembly | 1
46 | 202400700021 |  | Shaded pole motor | 1
| 202400700021 |  | Shaded pole motor | 1 | Special Order
47 | 201125190046 |  | Water wheel | 1 | Special Order
48 | 202301800917 |  | Water level sensor | 1 | Special Order
49 | 201225490059 |  | Bracket of water level sensor | 1 | Special Order
50 | 202301830114 |  | Micro switch | 1
51 | 201125490624 |  | Bracket of Micro switch | 1
52 | 201125490623 |  | Dobber case | 1
53 | 202225490007 |  | Dobber | 1
54 | 202725100004 |  | Universal wheel | 4
55 | 201125490625 |  | Chassis | 1 | Special Order
56 | 202225290002 |  | Waterproof foam | 1 | Special Order
57 | 201400601090 |  | Compressor | 1 | Special Order
58 | 201225490101 |  | Supporting bar | 1 | Special Order
59 | 202301300445 |  | Pipe temperature sensor assembly | 1
60 | 202301310072 |  | Indoor temperature sensor assembly | 1
61 | 201125490654 |  | Air exhaust volute shell assembly | 1
62 | 202400401434 |  | Asynchronous motor | 1
63 | 201125490619 |  | Cover of air exhause volute shell | 1 | Special Order
64 | 201125490618 |  | Connector of air exchaust duct | 1 | Special Order
65 | 201125490748 |  | Middle partition board | 1 | Special Order
66 | 201100100837 |  | Centrifugal fan | 1
67 | 202402290006 |  | Power cord | 1
| 202402290006 |  | Power cord | 1 | Special Order
| 202402290006 |  | Power cord | 1 | Special Order
68 | 201125490630 |  | Capacitor box | 1 | Special Order
69 | 202401000002 |  | Capacitor of compressor | 1
70 | 201125490633 |  | Fasten board of Capacitor | 1 | Special Order
71 | 202401100977 |  | Capacitor of fan motor | 1
72 | 201125490632 |  | Capacitor box | 1 | Special Order
73 | 201125490634 |  | Outdoor air inlet grille assembly | 1
74 | 201125490635 |  | Outdoor air inlet grille | 1
75 | 201125490636 |  | filter | 1
76 | 201125490639 |  | Top filter | 1
77 | 201125490640 |  | Indoor air inlet grille | 1
78 | 2020254A1547 |  | Control panel lebel | 1 | Special Order
79 | 260K00000388 | 12020600A00083 | Window sealing board assembly | 1 | see sidebar
| 201119900032 |  | Plastic Plug | 2
| 12420600000419 |  | Foam Kit for DPA sealing | 1