## PART CD
Danby Model: DPA120B6WDB-6
Factory Model: MPPFA-12CRN1-BH9
Effective Date: 11/01/2019
Revision: 00 |  | Updated Part Number, Jan. 2020
NO | PART NUMBER |  | PART DESCRIPTION (ENG) | QTY | PARTS SPECIFICATION | Notes
1 | 12120600001952 |  | Inner air passage assembly | 1 | ABS | Special Order
1.1 | 12120600001954 | 12120600005489 | Inner air passage holder | 1 | ABS | Special Order
1.2 | 12120600001951 | 12120600005486 | Inner air passage cover | 1 | ABS | Special Order
1.3 | 12220600000391 | 12220600000962 | Air-outlet iron net | 1 | Steel | Special Order
1.4 | 11002012009829 |  | Asynchronous motor | 1 | YKFG-15-4-100, Rating (V) 115
1.5 | 12100102000057 |  | Cross-flow Window Rotor Assemb | 1 | RoHS GL-111.5*270-IN
2 | 15120600001892 |  | Suction pipe assembly | 1 |  | Special Order
4 | 12120600A21579 | 12120600A24182 | Front panel assembly | 1 | HIPS | Special Order
4.1 | 17220600001406 |  | Display box assembly | 1 | US-KC35Y1/N1-PFA(PFE).ZY001.JD.YD.XS.XK1.1 | Special Order
4.1.1 | 12120600001958 | 12120600005483 | Control panel | 1 | EU-KC26Y1/N1-PFA.6-1
4.1.2 | 17120600001773 |  | Display board assembly | 1 | US-KC35Y1/N1-PF(PFE).ZY001.JD.YD.XS.XS5.1
4.2 | 17120600000020 |  | Signal receiving board asbly | 1 | US-KCD30Y1/N1-N2(H9).D.06.JS1.2 | Special Order
4.3 | 12120600001957 |  | Front panel assembly | 1 | HIPS | Special Order
4.4 | 12120600A05397 |  | Air-outlet assembly | 1 | HIPS | Special Order
4.5 | 12120600A05396 |  | Upper panel | 1 | HIPS | Special Order
5 | 12120600001499 |  | Cover of Drain connector | 1
6 | 11201007003444 |  | Temperature Sensor | 1 | CGQ-WD/GW4100-L700-XACP2-P650
7 | 12100509000040 |  | Drain pipe | 1
9 | 12120600001946 |  | Rear panel assembly | 1 | HIPS | Special Order
9.4 | 12120600001947 |  | Adorn board | 1 |  | Special Order
10 | 15120600001270 |  | Capillary Assembly | 1 | Φ2.5*1.1*500+ Φ2.5*1.1*650 | Special Order
11 | 17220600001502 |  | Electronic control box assly. | 1 | US-KC35Y1/N1-PFA(PFE).ZY001.JD.YD.XS.DK1.3 | Special Order
11.1 | 17120600001831 |  | Main control board assembly | 1 | US-KC41Y1/N1-PFB(PFE).ZY001.JD.YD.XS.NK2.3
11.2 | 12120600004663 |  | Main control board holder | 1 |  | Special Order
11.3 | 12220600000397 |  | Electronic control box | 1 | Galvanized plate | Special Order
11.4 | 17400104000265 |  | Combined Capacitor | 1 | 70+6UF/250V
12 | 12120600003049 |  | Unit adaptor | 1
13 | 15820600000807 |  | Evaporator, Gas valve assembly | 1 | EU-KC26Y1/N1-PFA(B6).ZL.1(J) | Special Order
15 | 12120600A12675 |  | Flexible air exhaust hose | 1
16 | 15120600001890 |  | Compressor exhaust pipe | 1 |  | Special Order
17 | 17317000A53341 |  | Remote controller | 1 | RG57H4(B)/BGCEF
18 | 11103010008211 |  | Fixed Speed Rotary Compressor | 1 | ASM106E4UCZD, Volts 115 Phase 1 Cycle 60 | Special Order
19 | 12120600003999 |  | Air outlet volute shell assly. | 1 | ABS | Special Order
19.1 | 12120600001967 | 12120600005426 | Middle partition board | 1 | ABS | Special Order
19.2 | 12100103000069 |  | Centrifugal Fan | 1 | LX-224*115*8-64JN
19.3 | 11002012026562 |  | Single phase asynchrnous motor | 1 | YKT-62-4-6-1, Rating (V) 115
19.4 | 12120600001961 | 12120600005425 | Air outlet volute shell cover | 1 | ABS | Special Order
19.5 | 12600801000048 |  | Drain Stopper | 1 | Silicone Rubber
20 | 12120600001492 |  | Water Drain Connector | 1
21 | 12120600004364 |  | Chassis Assembly | 1 | Silicone Rubber | Special Order
21.1 | 12600801000048 |  | Drain Stopper | 1
21.2 | 11002017000485 |  | Shaded Pole Motor | 1 | PLD61-120 LP01
21.3 | 17400511000164 |  | Water Level Switch | 1 | SWKG-105B
21.4 | 12120600001942 |  | Water Wheel | 1 | PC
21.5 | 17401202000225 |  | Power Supply Cable Subassembly | 1 | 0651515LY,JLL301-14;Plug V120,A15;Cord V120,A15;AWG14
21.6 | 12620600000019 |  | Universal wheel | 4
21.7 | 12120600001942 |  | Water wheel | 1 | PC
21.8 | 12120600001941 | 12120600004364 | Chassis Assembly | 1 | PP | Special Order
23 | 12020600A00083 |  | Window Sealing Board Assembly | 1 | PVC
24 | 11201007003423 |  | Room Temperature Sensor | 1 | CGQ-WD/SW4100-L700-XHBCP2BL-P650-HT1.0
25 | 15820600000382 |  | Condenser Assembly | 1 | EU-KC26Y1/N1-PF(B6).ZL.2 | Special Order
26 | 12120600A12674 |  | Window Slide adaptor | 1
28 | 12220600000882 |  | Cover of electronic control box | 1 | Galvanized plate | Special Order
30 | 12120600001939 |  | Sealing Board | 1 |  | Special Order
37 | 12120600001950 |  | Down filter | 1 | HIPS
38 | 12120600001948 |  | Indoor air inlet grille | 1 | HIPS
39 | 12120600001949 |  | Outdoor air inlet grille | 1 | EU-KC26Y1/N1-PFA.2-4
| 12420600000419 |  | Foam Kit for DPA sealing | 1
| 12100801000019 |  | Plastic Bolt | 2
| 12220300000863 |  | Security Bracket | 1
| 11303125000177 |  | Security Bracket Screw | 2