## PART CD
Danby Model: DPA120B9IBDB-6
Factory Model: MPPTB-12CRN8-BCH4
Effective Date: 2021-01-27
Revision: 00
NO | PART NUMBER | PART DESCRIPTION (ENG) | QTY | PARTS SPECIFICATION | Notes
1 | 12120600A27702 | Front panel assembly | 1 | MABS
1.1 | 12120600A27271 | Front panel subassembly | 1 | MABS
1.2 | 17220600A06571 | Display board subassembly | 1 | US-KC35Y1/BP3N8-PT.4A-03
1.3 | 17310900001961 | WIFI module subassembly | 1 | US-OSK103-1.JD.TY.MWL.NET
2 | 12120600A27491 | Inner air passage assembly | 1 |  | Special Order
2.1 | 12120600A27304 | Indoor scroll down subassembly | 1 |  | Special Order
2.2 | 12100102000776 | Cross flow fan | 1 | GL-126*335-I
2.3 | 12120600006245 | Internal air duct assembly | 1 |  | Special Order
2.4 | 11002015011867 | Brushless DC Motor | 1 | ZKFP-30-8-3-10 or WZDK30-38G, 115V 60Hz
2.5 | 12622000000131 | Bearing components | 1 |  | Special Order
3 | 17220600002184 | Electronic control box subassly | 1 |  | Special Order
3.1 | 12120600006260 | Electronic box cover subassly | 1 |  | Special Order
3.2 | 17120600002555 | Main control board subassembly | 1 | US-KC35W/BP3N8-PT(115V_KSK103D33UEZ_24Tmini_6MBP15XSF_6822).JD.NK.NK2
3.3 | 17400306001263 | Reactor | 1 | R1503(AL)
3.4 | 12120600006259 | Control box subassembly | 1 |  | Special Order
3.5 | 17401202007328 | Power cord subassembly | 1 | Cat. Nos. 30380
3.6 | 11201011000168 | Combination Sensor | 1 | CGQ-ZH-GW/SW/PQ-L1100-XH-P900-3
4 | 12120600006262 | Air outlet volute shell assembly | 1 |  | Special Order
4.1 | 12120600006268 | Cover subassly of volute shell | 1 |  | Special Order
4.2 | 11002015012968 | Brushless DC Motor | 1 | ZKFN-70-8-4, 115V 60Hz
4.3 | 12100103001144 | Centrifuge fan | 1 | LX-290*135*8-53JN
4.4 | 12120600006263 | Partition board subassembly | 1 |  | Special Order
4.4.1 | 12120600006265 | Connector, air exchaust duct | 1
5 | 12220600001134 | Install box of control cover | 1 |  | Special Order
7 | 15120600003123 | Capillary assembly | 1 | ф2.2*0.9*0.75+ф2.2*0.9*0.65 | Special Order
8 | 15820600001202 | Evaporator assembly | 1 | US-KCR35Y1/BP3N8-PTB(CH4).ZL.1 | Special Order
9 | 15820600001197 | Condenser assembly | 1 | US-KCR35Y1/BP3N8-PTB(CH4).ZL.2 | Special Order
10 | 11103020005082 | DC Inverter rotary compressor | 1 | KSK103D33UEZ3 | Special Order
11 | 12220600001163 | support strip subassembly | 1 |  | Special Order
12 | 12120600006269 | Chassis assembly | 1 | US-KC30Y1/BP3N8-PTB.1 | Special Order
12.2 | 11002017002208 | Shaded-pole motor | 1 | YZ-61-16-2-25-2
12.3 | 12120600004464 | Water wheel | 1
12.3 | 12120600000251 | Water wheel | 1
12.4 | 17400511001124 | Water Level Switch | 1 | SWKG-113B
12.6 | 12600801000048 | Drain stopper | 1
12.7 | 12620600000019 | Universal wheel | 4
13 | 12120600A27542 | Rear panel assembly | 1 |  | Special Order
14 | 12120600A27278 | Inside filter | 1 | US-KC35Y1/BP3N8-PT.6.2-1A
15 | 12020600A00341 | Exhaust hose subassembly | 1
16 | 12120600A27281 | Air Outlet Adapter | 1
17 | 12120600A27541 | Exhaust adapter module A | 1 | right
17 | 12120600A27279 | Exhaust adapter module C | 1 | left
17 | 12120600A27269 | Exhaust adapter module B | 1
17 | 11303125000177 | Exhaust adapter screw | 1
18 | 11201007003447 | Pipe Temperature Sensor | 1 | CGQ-WD/SW4100-L500-XHBCP2BL-P450-HT1.0
19 | 11201007003425 | Room Temperature Sensor | 1 | CGQ-WD/SW4100-L500-XHBCP2BL-P450-HT1.0
20 | 17317000A60395 | Remote controller | 1 | RG51F(2)/EF
22 | 12120600001497 | Cover of Drain connector(lower) | 1
22 | 12120600A00746 | Drain connection | 1 | Black
23 | 12100509000040 | Drain pipe | 1 | Black
24 | 12600801000048 | Drain stopper | 1 | Black
25 | 12122000026164 | Cover of Drain connection (upper) | 1
27 | 12020600A00342 | Installation kit subassembly | 1
| 12420600000419 | Foam Kit for DPA sealing | 1
| 12100801000019 | Plastic Bolt | 4
| 12220300000863 | Security Bracket | 1
| 11303125000177 | Security Bracket Screw | 2
50 | 15120600003120 | Suction pipe assembly | 1 |  | Special Order
51 | 15120600003129 | Discharge pipe assembly | 1 |  | Special Order
| 12120100A13183 | power cord storage band | 1