## PART CD
Danby Model: DPA120HE3BDB-6
Factory Model: TAC-12CHPA/KP
Effective Date: 28/02/2019
Revision: 00
NO | PART NUMBER | PART DESCRIPTION (ENG) | QTY | PARTS SPECIFICATION | Notes
1 | 810701005J | Front panel | 1 |  | Special Order
2 | 810800051 | Connect bar | 1 | Galvanized Plate+Silver Gray | Special Order
3 | 810800158 | Sheet metal bar subassembly | 1 | Galvanized Plate+Silver Gray | Special Order
4 | 811200543 | Condenser Assembly | 1 | TAC-12CHPA/KA(RZ).01.01 | Special Order
5 | 810900126F | Display board | 1 | 12CPA/KP.05-02
6 | 810700210B | Box of display subassembly | 1 |  | Special Order
7 | 810800052 | Electrical box cover | 1 | Galvanized Plate+Silver Gray | Special Order
8 | 810701207 | Electrical box | 1 | Galvanized Plate+Silver Gray | Special Order
9 | 810900499 | Control circuit board | 1 | 10CHPA/KP.05-01
10 | 8170120018 | Capacitor of compressor | 1 | CBB65 55uF
11 | 1085110009 | Capacitor clamp | 1 | Galvanized Plate+Silver Gray | Special Order
12 | 1170100037 | Fan motor capacitor 8uF | 1 | CBB61 8uF
13 | 1170100044 | Fan motor capacitor 4uF | 1 | CBB61 4uF
14 | 1175032007 | Sensor resistance | 1 | CWF2 or JLB-CWF or WF4C502/WF1C502
15 | 810700514 | fan connect | 1 |  | Special Order
16 | 810700510A | Upper Duct | 1 | HIPS+Black | Special Order
17 | 810700223 | Axis of fan | 1 |  | Special Order
18 | 810700219 | Fan of evaporator | 1 | φ111.5×275
19 | 810900103 | Fan motor of evaporator | 1 | YDK15-4U or YDK-18B-4H
20 | 810700511A | Under Duct subassembly | 1 | HIPS+Black | Special Order
21 | 810700228 | Centrifugal fan | 1 | φ217×87-φ10
22 | 810700230 | Rear duct of condenser | 1 | ABS+Black | Special Order
23 | 810900137 | Fan motor of condensor | 1 | YDK40-4B or YDK40-4U
24 | 814101081 | Condenser front duct subassly. | 1 | ABS+Black | Special Order
25 | 811200474 | Capillary | 1 | φ3(I)×φ1.2(O)×400mm | Special Order
26 | 810900472 | Splash motor | 1 | PLD61-120 or R61-120B
27 | 810700539 | Splash disk | 1
28 | 810900031A | Float switch | 1 | FH-DL310102 or YW-TCLSW-002B or FS-1A-30
29 | 810701097 | Splash motor cover | 1 |  | Special Order
30 | 814100291C | Base | 1 | PP(Base), PA66+PA6(Castor) | Special Order
31 | 810701160 | Castor | 4
32 | 810700027 | Stopper | 1
33 | 1180200007 | Nut | 3 | Hexagon nuts with flange+M8 | Special Order
34 | 811200149 | Compressor | 1 | 39A231AD&59KB | Special Order
35 | 810700215D | Grill of condensor subassembly | 1
36 | 811200479 | Evaporator | 1 | TAC-12CHPA/K(RZ).04.01 | Special Order
37 | 8070130039 | Sensor fixer | 1 |  | Special Order
38 | 810701011 | Air outlet part | 1 |  | Special Order
39 | 810800124 | Protect net | 1 | Low carbon steel wire+Black | Special Order
40 | 810701007B | Front top cover panel subassly | 1 |  | Special Order
41 | 810701008B | Top front decorative plate | 1 |  | Special Order
42 | 810701010A | Deflector | 1 |  | Special Order
43 | 810701012 | gear | 1 |  | Special Order
44 | 810701035 | Anti electric axis | 1 |  | Special Order
45 | 1175032001B | Step motor | 1 | 35BYJ46
46 | 810701138 | The motor bracket subassembly | 1 |  | Special Order
47 | 810701006 | Back top cover panel | 1 |  | Special Order
48 | 810900450 | Operation PCB board | 1 | 12CPA/KP.05-03
49 | 810701009E | Panel sticker | 1
50 | 810900129A | Remote controller | 1 | UYKQ-46e
51 | 810700214E | Grill of evaporator subassly. | 1
52 | 810700218D | Left handle | 1
53 | 810700217D | Right handle | 1
54 | 810701425A | back panel subassembly | 1 |  | Special Order
55 | 8120120025B | Hose pipe | 1
56 | 810700745B | Hose outlet | 1
57 | 810700209B | Hose inlet | 1
58 | 8070120008B | Window slider subassembly | 1
59 | 8070090001C | Window slider without hole | 1
60 | 811304887 | Upper foam | 1 |  | Special Order
61 | 811304888 | Bottom foam | 1 |  | Special Order
(62) | 811201378 | 4-way valve subassemblyy | 1 | SHF-4H-23U-P or DSF-4-R410A | Special Order
(63) | 8170110005 | 4-way valve wiring | 1 | SHF-4-10L4 or SH-V3 | Special Order
64 | 810700928 | Drainage pipe | 1
65 | 810900467A | Power cord | 1 | Cat.No.0651515LY or L15515 or 30380