## PART CD
Danby Model: DPA140B8BDB-6
Factory Model: MPPQ-14CRN1-BH9
Effective Date: 30/12/2018
Revision: 00
NO | PART NUMBER | PART DESCRIPTION (ENG) | QTY | PARTS SPECIFICATION | Notes
1 | 12120600A21602 | Front panel assembly | 1 | MABS | Special Order
1.1 | 12120600A18495 | Front panel subassembly | 1 | MABS | Special Order
1.2 | 12120600A18541 | top panel assembly | 1 | MABS | Special Order
1.3 | 17220600A05014 | Display board subassembly | 1 | US-KC41Y1/N1-PQ(FLZ)(HUM)(WIFI).ZY001.JD.YD.XS.XK1.1 | Special Order
1.3.1 | 12120600003272 | Controller cover subassembly | 1 | MABS | Special Order
1.3.2 | 17220600001543 | Display board subassembly | 1 | US-KC41Y1/N1-PQ(FLZ)(HUM).ZY001.JD.YD.XS.XS5.1
1.3.3 | 12820600000075 | Prevent gel foam | 1 |  | Special Order
2 | 12120600A18917 | Air exhaust volute shell cover | 1 | Black | Special Order
2.1 | 12120600A18912 | subassembly of Fan Shell Cover | 1 | Black | Special Order
2.2 | 12100103A00063 | centrifuge fan | 1 | LX-230*110*8-45JN
2.3 | 11002012030246 | Single phase asynch. motor | 1 | YKT-18-6-215L-2 or Y5L613B549L ,115V 60Hz
2.4 | 12120600A18910 | Air outlet volute shell | 1 | Black | Special Order
3 | 12120600A18915 | Air outlet volute shell assembly | 1 | Black | Special Order
3.1 | 11002012026562 | Single phase asynch. motor | 1 | YKT-62-4-6-1 or YDK62-4ES, 115V 60Hz
3.2 | 12120600A18916 | Air exhause volute shell cover | 1 | Black | Special Order
3.3 | 12100103A00062 | centrifuge fan | 1 | LX-250*110*8-43JN
3.4 | 12120600A18911 | Partition board subassembly | 1 | Black | Special Order
4 | 12120600003819 | Electronic control box cover | 1 |  | Special Order
5 | 17220600001541 | Electronic control box subassy | 1 | US-KC41Y1/N1-PQ(PQD)(FLZ).ZY001.JD.YD.NK.DK1.1 | Special Order
5.1 | 12120600004042 | Electronic control box subassy | 1 |  | Special Order
5.3 | 17120600001909 | Main control board subassembly | 1 | US-KC41Y1/N1-PD(PDH)(FLZ).ZY001.JD.YD.NK.NK2.2
5.4 | 17122000040228 | Capacitor aux. board subassly. | 1 | US-KC41Y1/N1-PQ(H9)(5.0+6.0).ZY001.JD.TY.BFJ.DR1.1 5.0uF+6.0uF | Special Order
6 | 12120600A18919 | Chassis assembly | 1 | Black | Special Order
6.1 | 12120600001414 | Supporter of fan motor | 1 |  | Special Order
6.2 | 12120600001403 | Supporter of fan motor | 1 |  | Special Order
6.4 | 11002017000725 | Shaded-pole motor | 1 | YZ-61-13-2-131/YJF617-61-05, 115V 60Hz
6.5 | 17400511000164 | Water Level Switch | 1 | SWKG-105B
6.5 | 17400511000604 | Water Level Switch | 1 | SWKG-109B
6.7 | 12120600003277 | Water Wheel | 1
6.8 | 17401202000225 | Power cord subassembly | 1 | 0651515LY,JLL301-14;Plug V120,A15;Cord V120,A15;AWG14
6.9 | 12120600A18909 | Chassis subassembly | 1 | Black | Special Order
6.9.1 | 12620600000019 | Universal wheel | 4
6.10 | 12600801000048 | Drain Stopper | 1 | Black
7 | 17400103000090 | Capacitor of compressor | 1 | 70UF/250V-50-P2
8 | 12100601000126 | Capacitor box | 1 |  | Special Order
9 | 15820600000577 | Condenser Assembly | 1 | EU-KC26Y1/N1-PQ(B6).ZL.1 | Special Order
10 | 15120600002072 | Suction pipe assembly | 1 | Copper | Special Order
11 | 11103010011429 | Fixed Speed Rotary Compressor | 1 | ASM106E3VEZF | Special Order
12 | 15120600001734 | Discharge pipe assembly | 1 | Copper | Special Order
14 | 15820600000832 | Evaporator assembly | 1 | US-KC41Y1/N1-PQ(H9).ZL.1(J) | Special Order
15 | 15120600002074 | Capillary Assembly | 1 | φ2.5*1.1*700+φ2.5*1.1*600 | Special Order
16 | 12120600A18914 | Rear panel assembly | 1 | MABS | Special Order
16.1 | 12220600A00047 | Outdoor air inlet grille | 1
17 | 12120600A00746 | Cover of drain connector | 1 | Black
18 | 12100509000040 | Drain pipe | 1 | Black
19 | 12120600A00839 | Upper Water Drain Cover | 1 | Black
20 | 12120600A18232 | Exhaust fixed joint component | 1 | Black
21 | 12120600A18240 | Connector, air exhaust duct | 1 | Black
22 | 12120600A18226 | Exhaust hose subassembly | 1 | Black
26 | 11201007003439 | Pipe Temperature Sensor | 1 | CGQ-WD/GW4100-L1000-XACP2-P950
27 | 11201007003423 | Room Temperature Sensor | 1 | CGQ-WD/SW4100-L700-XHBCP2BL-P650-HT1.0
| 17120100000344 | Humidity sensor | 1
29 | 12020600A00081 | Sealing board assembly | 1 | Black
| 12100801000019 | Plastic Plug | 2
| 12420600000419 | Foam Kit for DPA sealing | 1
| 12220300000863 | Security Bracket | 1
| 11303125000177 | Security Bracket Screw | 2
30 | 12220600000075 | Supporting bar | 1 |  | Special Order
31 | 12120600A18542 | Outside inlet air frame unit | 1 | Black
32 | 12120600A18545 | Down filter | 1 | US-KC41Y1/N1-PQ-14
33 | 12120600A18538 | Inside inlet air frame assly | 1 | Black
34 | 12120100A13183 | Power cord starage band | 1 | Black
35 | 17317000A53368 | Remote controller | 1 | RG57H2(B)/BGCEF-M