## PART CD
Danby Model: DPA140E1BDB-6
Factory Model: TAC-14CPA/K
Effective Date: 11/29/2019
Revision: 00
NO | PART NUMBER | PART DESCRIPTION (ENG) | QTY | PARTS SPECIFICATION | Notes
1 | 814100292AB | Front panel | 1 | ABS+Black | Special Order
2 | 810800051 | Connect bar | 1 | Galvanized steel | Special Order
3 | 810800045 | Condensor protector | 1 | Galvanized steel | Special Order
4 | 811200609 | Condenser | 1 | AN140HPEWK.04.02 | Special Order
5 | 810800044B | Condensor top bar | 1 | Galvanized steel | Special Order
6 | 810900126K | Display board | 1 | 12CPA/K.05-02
7 | 810700210B | Box of display | 1 | HIPS+Black | Special Order
8 | 810800337 | Electrical box cover | 1 | Galvanized steel | Special Order
9 | 810701207 | Electrical box | 1 | ABS+Black | Special Order
10 | 810900500A | Control circuit board | 1 | 10CPA/K.05-01
11 | 810900225 | Capacitor of compressor | 1 | 60μF ,250vAC
12 | 1085110009 | Capacitor clamp | 1 | Galvanized steel | Special Order
13 | 1170100044 | Fan motor capacitor | 1 | 4μF ,250vAC
14 | 1170100037 | Fan motor capacitor | 1 | 8μF ,250vAC
15 | 810700223 | Axis of fan | 1 | Rubber+Black | Special Order
16 | 1175032007 | Sensor resistance | 1 | CWF2 or JLB-CWF or WF4C502/WF1C502
17 | 810700510A | Upper Duct | 1 | HIPS+Black | Special Order
18 | 810700219 | Fan of evaporator | 1 | φ111.5×275
19 | 810700511A | Under Duct | 1 | HIPS+Black | Special Order
20 | 810900103 | Fan motor of evaporator | 1 | YDK-18B-4H or YDK15-4U or YDK13-4-2 or Y4L403A8231G
21 | 810700228 | Centrifugal fan | 1 | φ217×87-φ10
22 | 810701950 | Rear duct of condenser | 1 | HIPS+Black | Special Order
23 | 810900137 | Fan motor of condensor | 1 | YDK40-4U or YDK40-4B or Y5L413C033C or YSLB-45-4-0002
24 | 814101081 | Front duct of condenser | 1 | HIPS+Black | Special Order
25 | 811201353 | Suction pipe | 1 | φ9.52×0.65/T2M | Special Order
26 | 811201354 | Discharge pipe | 1 | φ7.94×0.65/T2M | Special Order
27 | 811200712 | Capillary | 1 | φ2.5×φ1.2×300 | Special Order
28 | 810900472 | Splash motor | 1 | PLD61-120 or R61-120B
29 | 810700539 | Splash disk | 1 | PC+White
30 | 810900031A | Float switch | 1 | YW-TCLSW-002B or FH-DL310102 or FS-1A-30
31 | 810701097 | Splash motor cover | 1 | ABS+White | Special Order
32 | 814100291C | Base | 1 | PP+White | Special Order
33 | 810701160 | Castor | 4 | PA66+PA6+Steel+Black
34 | 810700027 | Stopper | 1 | Rubber+Black
35 | 1180200007 | Nut | 3 | Steel | Special Order
36 | 811200595 | Compressor | 1 | 44A281BG&FJKC | Special Order
37 | 810700238D | Grill of condensor | 1 | ABS+Black | Special Order
38 | 810700239A | Filter of condensor | 1 | PP+Black
39 | 811200912A | Evaporator | 1 | TAC-14CHPA$KA(RZ)(E1).04.02 | Special Order
40 | 8070130039 | Sensor fixer | 1 | PP+White | Special Order
41 | 814101112A | Air outlet part | 1 | ABS+Black | Special Order
42 | 810800054 | Protect net | 1 | Steel | Special Order
43 | 810700227 | Vertical deflector link | 2 | POM+Black | Special Order
44 | 810700226 | Vertical deflector | 4 | ABS+Black | Special Order
45 | 1175032001B | Step motor | 1 | 35BYJ46
46 | 810700225H | Deflector | 1 | ABS+Black
47 | 810900129A | Remote controller | 1 | UYKQ-46e
48 | 811301470A | Panel sticker | 1 | PET | Special Order
49 | 814101150H | Top panel | 4 | ABS+Black | Special Order
50 | 810900127B | Operation PCB board | 1 | 12CPA/K.05-03B
51 | 810700236E | Grill of evaporator | 1 | ABS+Black | Special Order
52 | 810700237A | Filter of evaporator | 1 | PP+Black
53 | 810700218D | Left handle | 1 | ABS+Black | Special Order
54 | 810700217D | Right handle | 1 | ABS+Black | Special Order
55 | 810700212D | back panel | 1 | ABS+Black | Special Order
56 | 810700216A | filter of condenser | 1 | PP+Black
57 | 8120120025B | Hose pipe | 1 | PP+STEEL
58 | 810700345B | Hose outlet | 1 | ABS+Black
59 | 810701628B | Hose inlet | 1 | PP+Black
60 | 810700339E | Window slider | 1 | PVC+Black
| 810700343E | Window slider(No hole) | 1 | PVC+Black
61 | 811302552 | Upper foam | 1 | EPS | Special Order
62 | 811303131 | Bottom foam | 1 | EPS | Special Order
65 | 810900458 | WIFI module | 1