## PART CD
Danby Model:DPAC5009
Factory Model:
Effective Date:
Revision: | New
NO | PART NUMBER | PART DESCRIPTION (ENG) | QTY | Notes
1 | A4805-230-A-11 | TANK BASE PAN | ▪ | Special Order
2 | A7402-020 | CASTOR | 4
3 | A5408-270-H-11 | DRAIN BUCKET COVER | ▪ | Special Order
4 | A5405-130-H-11 | TANK LID | ▪ | Special Order
5 | A5404-110 | FLOAT | ▪ | Special Order
6 | A2506-020 | MICRO SWITCH | ▪
7 | A6106-670-AF-11 | COVER | ▪ | Special Order
8 | A3002-650 | WATER CIRCULATION FAN MOTOR(WT-15T1-04) | ▪ | Special Order
9 | A5311-030-A-11 | WATER CIRCULATION BLADE | ▪ | Special Order
10 | A5812-730-AH-11 | STRIKE | ▪ | Special Order
11 | A3203-140 | COMPRESSOR ASS Y(35D052A2) | ▪ | Special Order
12 | A5600-170 | COMRPESSOR GROMMET | ▪ | Special Order
13 | A3422-670 | CONDENSER ASS Y | ▪ | Special Order
14 | A3408-010 | DRIER | ▪ | Special Order
15 | A6209-540 | DISCHARGE LINE PIPE | ▪ | Special Order
16 | A6228-820 | SUCTION LINE PIPE | ▪ | Special Order
17 | A6204-520 | CAPILARY TUBE | ▪ | Special Order
18 | A3002-670 | CONDENSOR FAN MOTOR (LS-40T1-4P) | ▪ | Special Order
19 | A5301-790-AH-22 | REAR CASING | ▪ | Special Order
20 | A5304-430-AH-22 | BLOWER WHEEL | ▪
21 | A5301-810-A-22 | CONDENSOR FAN CASING | ▪
22 | A4238-730-P-A5 | DISCHARGE GRILLE | ▪ | Special Order
23 | A2509-320 | COND FAN MOTOR CAPACITOR(6UF/250V) | ▪
25 | D2507-310 | COMPRESSOR CAPACITOR(40UF/300V) | ▪
26 | A6101-910-AF-11 | COVER | ▪ | Special Order
27 | A2509-060 | EVAP FAN MOTOR CAPACITOR(4UF/250V) | ▪
28 | A5825-050-AF-11 | CAPACITOR BRACKET | 2
29 | A6101-800-AF-11 | COVER | 2 | Special Order
31 | A2516-790 | CONTROL BOARD | ▪
32 | A6101-650-AF-11 | CONTROL BOARD COVER | ▪ | Special Order
33 | A5702-190-A-A5 | EVAPORATOR TRAY | ▪ | Special Order
34 | A3419-560 | EVAPORATOR ASS'Y | ▪ | Special Order
35 | A5301-770-A-22 | EVAPORATOR FAN CASING | ▪ | Special Order
36 | A3002-630 | EVAPORATOR FAN MOTOR(LS-16T3-03) | ▪
37 | A5304-410-A-22 | EVAPORATOR FAN BLADE | ▪
38 | A5301-750-A-22 | EVAPORATOR FAN CASING | ▪ | Special Order
39 | D7306-050-H-A5 | PLUG | ▪
40 | A7204-120 | SCREEN | ▪
41 | A4243-970-A-A5 | VAN AIR DEFLEETOR | ▪ | Special Order
42 | A4238-710-A-22 | DISCHARGE GRILLE | ▪ | Special Order
43 | A6101-790-X-AF | COVER | ▪ | Special Order
44 | A6930-010-L2 | CONTROL PLATE | ▪
45 | A2521-830 | PC BOARD | ▪
46 | A4258-130-A-A5 | RIGHT HANDLE | ▪ | Special Order
47 | A4258-140-A-A5 | LEFT HANDLE | ▪ | Special Order
48 | A5805-410-A-11 | STRIKE | ▪ | Special Order
49 | A5805-420-A-11 | STRIKE | ▪ | Special Order
50 | A4201-971-A-A5 | FRONT PANEL | ▪ | Special Order
51 | A4219-970-A-A5 | REAR PANEL | ▪ | Special Order
52 | A3701-250 | POWER CORD | ▪
53 | A7307-060 | DRAIN SOFT CAP | ▪
54 | A7301-710-A-A5 | AIR FILTER(INDOOR) | ▪
55 | A7301-730-A-A5 | AIR FILTER(OUTDOOR) | ▪
61 | A2529-930 | REMOTE CONTROL ASS'Y | ▪
63 | A6200-280 | HEAT EXHAUST HOSE | ▪
64 | A5815-230-P-A5 | HEAT EXHAUST HOSE CONNECTOR (unit end) | 2
65 | A5815-090-H-A5 | HEAT EXHAUST HOSE CONNECTOR (window end) | ▪
66 | A5812-210-H-A5 | FIX TURE | ▪
67 | A5700-380-V-A5 | EXHAUST SLIDER | ▪
68 | A5700-390-V-A5 | ADJUSTABLE SLIDER | ▪
69 | A5700-400-V-A5 | PATIO DOOR EXTENSION | ▪
70 | A2524-130 | SENSOR | ▪