## PART CD
Danby Model: DPTA090HEB1WDB
Factory Model: MWIUP-09AEN1-ML8
Effective Date: 1/4/2020
Revision: 00
NO | PART NUMBER | PART DESCRIPTION (ENG) | QTY | PARTS SPECIFICATION | Notes
1 | 12120300000261 | Panel frame subassembly | 1 | HIPS
1.1 | 12120300003185 | Panel frame | 1 | HIPS
1.2 | 12120300A03940 | Air filter | 2 | US1-KCR35P/DN1Z-B(J5).5-3
1.3 | 12120300003184 | Air outlet frame | 1 | ABS | Special Order
2 | 17220300A18110 | Display box subassembly | 1 | US1-KCD45P/DN1Z.JD.WS.XS.XK1.15-01
3 | 12120300A25237 | Cover of control panel | 1 |  | Special Order
4 | 12220300000534 | Fixing board(left) | 1 |  | Special Order
5 | 12220300000533 | Rear net | 1 |  | Special Order
6 | 12220300000522 | Front cover | 1 |  | Special Order
7 | 12220300000518 | Volute shell | 1 |  | Special Order
8 | 12120300001288 | Filter | 1 | US1-KCR35P/DN1Z-B(J5).2-10, D.1
9 | 12220300000262 | Fresh air door | 1
10 | 12220300000566 | Linker for front separating board | 2 |  | Special Order
12 | 12220300000312 | Connecting rod of fresh air door | 1
13 | 12220300000128 | Front separating board | 1 |  | Special Order
14 | 12220300000517 | Horizontal louver | 2 |  | Special Order
15 | 15120300006182 | Capillary assembly | 1 | ф2.2*0.9*0.55 | Special Order
16 | 15820300002883 | Condenser assembly | 1 | US1-KCR45P/DN1Z-PB(I7)-[J].ZL.2(J)A | Special Order
17 | 12100105000064 | Axial flow fan | 1 | ZL-335*102*8-3FN
18 | 11002012033914 | Single phase asynchronous motor | 1 | YKT-58-4-3L
19 | 12120300000552 | Rear separating | 1 |  | Special Order
20 | 17401202000107 | Power cord subassembly | 1 | 0663025LY or 0662020LY
22 | 11103010003629 | Fixed Speed Rotary Compressor | 1 | ASN68N2VDZB1 | Special Order
24 | 12220300000277 | Line Board of Electrical Control Box | 1 |  | Special Order
25 | 17220300004352 | Electronic control box subassembly | 1 | US1-KCR26P/DN1Z-IPB.JD.WS.NK.DK1.1 | Special Order
25.1 | 12220300000278 | Rear Plate of Electrical Control Box | 1 |  | Special Order
25.2 | 17400101000078 | Fan motor capacitor | 1 | 1UF/450V-P2
25.2 | 17400101000084 | Fan motor capacitor | 1 | 3UF/450V-P2
25.3 | 12120300001401 | Main control board holder | 1 |  | Special Order
25.4 | 11203103000087 | Linear Transformer | 1 | TT220-EI48-24/80-F1
25.5 | 17400103000007 | Capacitor of compressor | 1 | 20UF/450V-45-P2(2000h)
25.6 | 12200203000007 | Capacitor clip | 1 |  | Special Order
25.7 | 11201007003443 | Room Temperature Sensor | 1 | CGQ-WD/SW4100-L1000-XHBCP2BL-P950
25.8 | 11201007003444 | Pipe Temperature Sensor | 1 | CGQ-WD/GW4100-L700-XACP2-P650
25.9 | 12220300000274 | Base Plate of E-Parts Box | 1 |  | Special Order
25.10 | 17120300004112 | Main control board subassembl | 1 | US1-KCR35P/DN1Z-IPB.JD.WS.NK.NK1.11
26 | 12220300A00131 | Dialing Cover of E-Parts Box | 1 |  | Special Order
27 | 12220300000303 | Cover of electronic control box | 1 |  | Special Order
28 | 12220300000513 | Supporter subassembly of air passage | 1 |  | Special Order
29 | 12220300000449 | Supporter of fan motor | 1 |  | Special Order
30 | 12820300000028 | Condenser water tray | 1 |  | Special Order
31 | 17400510000003 | Drain valve | 1 | PSF/W-02A | Special Order
32 | 12220300000537 | Fixing board(right) | 1 |  | Special Order
33 | 12220300000560 | Hook of Panel | 2 |  | Special Order
34 | 12220300003658 | Chassis assembly | 1 |  | Special Order
35 | 15820300002651 | Evaporator assembly | 1 | US1-KCR45P/DN1Z-PB(I7)-[J].ZL.3(J) | Special Order
36 | 17402006000013 | Electric heater subassembly | 1 | US1-KCR45P/DN1Z-DPB(I6).JQ.TY.JR.JR2.1
37 | 12622000000012 | Bearing base | 1 |  | Special Order
38 | 12100102000055 | Cross flow fan | 1 | GL-120*706-NX
39 | 12220300000557 | Cover of Bearing bracket | 1 |  | Special Order
40 | 12220300000514 | Wind baffle board | 1 |  | Special Order
41 | 11201007003427 | Discharge Temperature Sensor | 1 | CGQ-WD/PQ3950-L500-XHBCP2BK-G480
41 | 11201007003124 | Discharge Temperature Sensor | 1 | CGQ-WD/PQ3950-L1000-XHBCP2BK-G950
42 | 12920300000002 | Condenser water tray | 1 |  | Special Order
44 | 15420300000434 | 4-way valve assembly | 1 | US1-KCR26P/DN1Z-IPB(L8).ZL.1 | Special Order
44.1 | 15500216000008 | 4-way valve | 1 | STF-01BN1 , DSF-4 | Special Order
44.2 | 15120300006093 | Discharge pipe | 1 |  | Special Order
44.3 | 15120300006095 | Suction pipe assembly | 1 |  | Special Order
45 | 11201007003424 | Room temperature sensor | 1 | CGQ-WD/SW4100-L350-XHBCP2BL-P300-HT1.0
46 | 11201007003447 | Pipe Temperature Sensor | 1 | CGQ-WD/GW4100-L350-XACP2-P250
47 | 12220300000540 | Side plate | 1 |  | Special Order
49 | 11002012033915 | Single phase asynchronous motor | 1 | YKT-21-6-15L
50 | 17122000046856 | Dial switch subassembly | 1 | US1-KCR45P/DN1Z.JD.TY.BKG.BM.2 | Special Order
50.1 | 12220300000272 | Cover of electronic control box | 1 |  | Special Order
50.2 | 17122000047469 | Switchboard subassembly | 1 | US1-KCR45P/DN1Z.JD.TY.BKG.KG.2 | Special Order