## PART CD
Danby Model: DUF206E1SSLDB
Factory Model: BD594
Effective Date: 2021-06-25
Revision: ’00
NO | PART NUMBER | PART DESCRIPTION (ENG) | QTY | PARTS SPECIFICATION | Notes
1 | 12831000043259 | Freezer door assembly | 1
1.1 | 12131000079189 | End cap assembly of freezer | 1 |  | Special Order
1.1.1 | 12231000019301 | Stopper | 1
1.1.2 | 12131000006247 | Shaft sleave | 1
1.2 | 12131000038368 | Door gasket assembly of freezer | 1
2 | 12131000033562 | Temperature-control panel assembly | 1 | XKB-0031
3 | 12131000035481 | Door handle of freezer compartment | 1
4 | 12931000000613 | Handle fixed shaft | 2
5 | 12131000026705 | F large tray | 3
6 | 12131000026707 | F small tray | 1
7 | 12531000005181 | Freezer glass shelf assembly | 1
8 | 12531000005184 | Freezer glass shelf assembly | 2
9 | 12531000005221 | Freezer glass shelf assembly | 1
10 | 12131000A04062 | F bottom drawer assembly | 2
11 | 12131000027781 | Air duct assembly of freezer | 1 |  | Special Order
12 | 12131000027782 | Air duct assembly of freezer | 1 |  | Special Order
12.3 | 11002015005261 | Brushless DC Motor | 1 | ZBYP-2.5-8-52
13 | 15831000004004 | Component supplying fin evaporator | 1 | ZFQ-1594 | Special Order
13.1 | 17431000028845 | Defrost heater | 1 | JRQ-0088
13.3 | 11201007000795 | Temperature Sensor | 3 |  | defrost, cabinet, and ambient sensor
14 | 12131000034201 | Hinge cover assembly | 1
14.2 | 17431000000381 | Pillar switch | 1 | MA00-505
15 | 12231000017361 | Upper hinge | 1
16 | 11301220000035 | screw | 4
18 | 17431000005601 | LED lamp | 1 | LED-0007
19 | 12131000023981 | Lamp cover | 1
20 | 12131000001064 | Box cover | 1 |  | temp sensor cover
21 | 12231000017001 | Lower hinge assembly | 1
22 | 12131000001003 | Levelling feet | 2
23 | 12831000038655 | Cabinet assembly | 1 |  | Do Not Order
23.1 | 12231000015761 | Drain tray | 1 |  | Special Order
24 | 12131000033524 | Main control board mounting box assembly | 1 |  | Special Order
24.2 | 17131000002821 | Main control board | 1 | ZKB-0068
27 | 15531000007226 | SUCTION PIPE-A | 1 |  | Special Order
28 | 12131000030221 | Drain-pipe assembly | 1 |  | Special Order
30 | 15531000000131 | Dry filter | 1 | GLQ-0005
31 | 17431000002477 | Power cord | 1
32 | 11101010011794 | Fixed speed reciprocating compressor | 1 | EZ90H1A-USCL1(GE1#) | Special Order
33 | 15531000008667 | Component supplying pipe connector | 1 |  | Special Order
33.1 | 12131000023071 | Drain tray | 1
34 | 12231000018841 | Compressor mounting panel assembly | 1 |  | Special Order
37.1 | 17431000032405 | OL | 1 | 4TM319TFBYY
37.2 | 17431000032402 | PTC THERMST | 1 | 8EA14C3-02
37.3 | 12131000076424 | TERMINAL COVER | 1 |  | Special Order
37.4 | 17431000001249 | Capacitor | 1 | 250V 12μF 6.35*0.8, CBB65