## PART CD
Danby Model: DUFM060B2BSLDB
Factory Model: DD1-211
Effective Date: 20211209
Revision: 0
NO | PART NUMBER | PART DESCRIPTION (ENG) | QTY | PARTS SPECIFICATION | Notes
2 | 2400300076 | Evaporator | 1 | White | Special Order
4 | 3040200046 | Thermostat | 1 | WPF29S, Metal
5 | 20122010024 | Thermostat knob | 1 | White, plastic
7 | 3031400148 | Upper door hinge assembly | 1 | Metal
8 | 20122080163 | Hinge cover | 1 | ABS, deep grey
9 | 20122080162 | Screw hole cover | 1 | grey, plastic
10 | 2100100426 | Door | 1 | SS look panel, black recessed handle
11 | 2200200285 | Door gasket | 1 | plastic
12 | 2207300898 | Lower Drawer | 1 | PS, transparent
13 | 2207300897 | Middle Drawer | 3 | PS, transparent
14 | 2207301039 | Upper Drawer | 1 | PS, transparent
15 | 20122990560 | Shelf breaker | 4 | White,HIPS
16 | 20122990559 | Top shelf breaker | 1 | White,HIPS
17 | 3031400068 | Lower hinge assembly | 1 | Metal
18 | 20122990781 | Short adjust foot | 1 | Grey,HIPS
19 | 20105050009 | Compressor base support | 1 | Metal | Special Order
21 | 3050100135 | Power cord | 1 | DTⅡ-3P-15 or KJ-126 KJ-136 or AL-022, 125V 10 A
22 | 3040500011 | Drier filter | 1 | W15-06 R600a, DTⅡ-3P-15 | Special Order
23 | 3050200095 | Earthing wire of compressor | 1 | L=170 H5/H5, Green | Special Order
25 | 3040600005 | Process tube | 1 | G00-10 φ6×0.65 T2M, Metal | Special Order
26 | 20114070006 | Connecting tube | 1 | G00-07A φ6×0.40 T2M, Metal | Special Order
27 | 3040100302 | Compressor | 1 | UKN60YA | Special Order
30 | 20122990782 | Long adjust foot | 1 | Grey,HIPS
31 | 2208510013 | Right side door stopper | 1 | White,Plastic
32 | 2208510020 | Left side door stopper | 1 | White,Plastic
| 3990100260 | Relay/PTC Starter | 1 | QP2-4R7/QP2-4R7K/QPS2-A4R7MD3
| 2400100603 | Overload Protector | 1 | DRB16N61A1 or BT75-140A61D3
| 20122080135 | hinge hole cover | 1 |  | top of door
| 3060100017 | Screw of door hinge | 3 | M5*16 Flange cap
| 3060100048 | Screw of door aid-closer | 1 | ST4.2×13 self-tapping screw