## PART CD
Danby Model: DWC047D1BSSPR
Factory Model: JG50-2D1
Effective Date: 06/01/2017
Revision:
NO | PART NUMBER | PART DESCRIPTION (ENG) | QTY | PARTS SPECIFICATION | Notes
1 | DG11-46 | Drier filter | 1
2 | DG12-37 | Refrigerrant valve | 1 | SDF0.8 3/2
3 | DG2-11 | Power cord | 1 | American plug,SJT 3X0.824mm2，black
4 | DG1-105 | Compressor | 1 | EMYS45CLP, 110-127V/60Hz，R600a
4.1 | PJ1-017-A | Start Device | 1 | QP2-4.7
4.2 | PJ1-037-B | Overload Protector | 1 | 4TM232NFBYY
4.3 | DG12-182 | Capacitor | 1 | 12μF，250Vac
5 | DG13-403 | Water tank | 1 | plastic ,black
6 | DG3-301-2 | PCB board | 1 | 5℃-18℃
7 | DG22-3333 | PCB board BOX | 1 | steel material,black
8 | DG14-242-SL | Top hinge module_Left | 1 | steel material,SS color
9 | DG14-242-SR | Top hinge module_Right | 1 | steel material,SS color
10 | DG22-3233 | Full extension ball bearing gl | 20 | steel material,black
11 | DG12-185 | Evaporator | 2 | aluminum material
12 | DG11-3-Y | defrost heater | 1 | 120V，50W
13 | DG11-3-W | defrost heater | 1 | 120V，50W
14 | DG7-48 | Evaporator fan | 2 | DC12V
15 | DG13-3110 | Air duct board | 2 | plastic,black
16 | DG19-1 | Fan cover | 2 | steel material,black
17 | DG13-198 | Senser cover | 2 | plastic,black
18 | DG8-8 | Senser(Red) | 2 | black wire，L=300mm，black
19 | DG13-353 | Sealing strip | 2 | plastic,black
20 | DG22-395 | Electrical box | 2 | plastic,black
21 | DG3-12-W | LED light | 2 | 9pcs white LED light
22 | DG13-327 | Display board support | 2 | plastic,black
23 | DG13-394 | Electrical box cover | 2 | steel material,black
24 | DG20-369 | SS Display panel | 2 | steel material,SS color
25 | DG13-130-S | Button | 8 | plastic,SS color
26 | DG22-3057 | Door axis | 2 | steel material,SS color
27 | DG22-3305-S | DOOR LIGHT SWITCH ACTUATOR | 2 | plastic box,black
28 | DG23-291-R | Right Door kit | 1 | Low-e glass, stainless steel, D16*600 handle
29 | DG23-291-L | Left Door kit | 1 | Low-e glass, stainless steel, D16*600 handle
29.1 | DG22-3238 | Handle | 2 | steel material,SS color，D16*600
29.2 | GB6-066 | Handle screw | 4 | M4*38,Steel
29.3 | M289-002 | Gasket | 2 | plastic,black
30 | DG15-234-00 | Wire shelf kit | 10 | Wire shelf black with SS trim
30 | DG15-234 | Wire shelf | 10 | steel material,black
31 | DG15-242 | Front bar -black plastic | 10 | plastic,black
32 | DG15-243 | Front bar -stainless steel | 10 | steel material,SS color
33 | DG3-001 | Display board | 2 | white LED,white display
34 | DG22-3317 | Kick plate | 1 | steel material,SS color
35 | DG9-9 | Mechanical Swicth | 2 | plastic box,black
36 | DG22-3307 | Light switch case | 2 | plastic box,black
37 | DG14-241-SR | Lower hinge module, Right | 1 | 50*48*40
38 | DG22-3310 | Support bracket of front legs | 1 | steel material,black
39 | DG14-241-SL | Lower hinge module, Left | 1 | steel material,SS color
40 | DG12-91-2 | Condenser | 1 | Bundy pipe,black
41 | DG22-3311 | Condenser cover | 1 | galvanized board,original color
42 | DG7-47 | Condenser fan | 1 | DC12V
43 | DG19-3 | Fan cover | 1 | steel material,black
44 | DG13-6.12 | Cabinet leg | 4 | plastic,black,M8 thread
45 | DG12-140 | Air-circulating pipe | 1 | copper
46 | DG12-113 | Air-circulating pipe | 1 | copper
47 | DG22-3309 | Compressor bracket | 1 | steel material,black
Spare | DG22-3227 | Anti-tip bracket with screws | 1 | steel material,black