## PART CD
Danby Model: DWC120KD1BSS
Factory Model: JG2D-R
Effective Date: SN: 5419113600281 DEC.2019
Revision: A
NO | PART NUMBER | PART DESCRIPTION (ENG) | QTY | PARTS SPECIFICATION | Notes
1 | DG11-45 | Drier filter | 1 | copper
2 | DG12-217-1 | Refrigerrant valve | 1 | AC 220V
3 | DG2-14 | Power cord | 1 | British plug,SJT 3X0.824mm2,black
4 | DG1-137 | Compressor (TB1080HY 220V) | 1 | TB1080HY, 220V/50HZ，R600A
4.1 | PJ1-034-A | Start device | 1 | TY-QZ-003, plastic box,black
4.2 | PJ1-054-B | Overload protector | 1 | DRB10L52AX, plastic box,black and white
4.3 | PJ2-011 | Capacitor | 1 | CBB65*, 2uF, 400Vac
5 | DG13-403 | Drain box | 1 | plastic,black
6 | DG12-19 | Connector | 1 | copper | Special Order
7 | DG3-301-13 | Power PCB | 1 | Power PCB
8 | DG22-3334 | Power PCB box | 1 | steel ,black | Special Order
9 | DG13-3149 | Undercounter secured bracket | 1 | plastic,black
10 | DG12-44-5 | Evaporator | 2 | aluminum
11 | DG7-48 | Evaporator fan | 2 | ADDA, DC12V
12 | DG22-209-2 | Air duct board | 2 | plastic,black | Special Order
13 | DG19-1 | Fan guard | 2 | steel ,black
14 | DG13-3052 | Display PCB box | 2 | plastic,black | Special Order
15 | DG3-009-5 | Display PCB | 2 | touch control,white LED diplay,5-18C
16 | DG13-3058 | LED Light holder | 2 | plastic,black | Special Order
17 | DG3-236-W | LED light | 2 | 6 white LED light
18 | DG13-3060 | LED Light Cover | 2 | ABS plastic
19 | DG20-573 | Display panel | 2 | black
20 | DG15-404 | Full glass shelves kit | 10 | wood
21 | DG14-272-L | Top left Hinge | 1 | steel ,SS look
22 | DG23-447-L | Left door kit | 1 | Low-e glass, left compartment
22.1 | DG13-410 | Handle L=528 | 1 | aluminum alloy, L=528
22.1 | M147-034 | Gasket | 1 | plastic,black
23 | DG23-447-R | Right door kit | 1 | Low-e glass, right compartment
23.1 | DG13-410 | Handle | 1 | aluminum alloy, L=528
23.1 | M147-034 | Gasket | 1 | plastic,black
24 | DG14-272-R | Top hinge | 1 | steel ,SS look
25 | DG14-289-SR | Bottom right hinge | 1 | steel ,SS look
26 | DG22-3057 | Door axis | 2 | steel ,SS look
27 | DG22-3839 | Acutacor | 2 | steel ,SS look
28 | DG22-3818-S | Kick plate | 1 | steel ,SS look
29 | DG14-289-SL | Bottom left hinge | 1 | steel ,SS look
30 | DG15-405 | Half wooden shelves | 2 | wood
31 | DG13-198 | Senser cover | 1 | plastic,black
32 | DG8-25-Y | Senser | 1 | L=600mm
33 | DG8-25-W | Senser | 1 | L=600mm
34 | DG9-20 | Door switch | 2 | plastic,black
35 | DG13-3037 | Door switch sticker | 2 | plastic,black
36 | DG13-3146 | Leveling leg | 4 | plastic,black,M8 thread
37 | DG22-330 | Front support bracket | 1 | steel ,black | Special Order
38 | DG12-91-2 | Condenser | 1 | Bundy pipe,black
39 | DG19-9 | Condenser cover | 1 | galvanized board,original color | Special Order
40 | DG12-205 | Air-circulating pipe | 1 | copper | Special Order
| DG12-140 | Air-circulating pipe | 1 | copper | Special Order
41 | DG19-3 | Fan guard | 1 | steel ,black
42 | DG7-47 | Condenser fan | 1 | AD12012DB257000, DC12V
43 | DG22-331 | Compressor bracket | 1 | steel ,black | Special Order
Spare | DG13-3152 | Undercounter secured bracket bar | 1 | plastic,black