## PART CD
Danby Model: MFM-9D1W
Factory Model: MFM-9D1W
Effective Date: 9/2/2019
Revision: '02
NO | PART NUMBER | PART DESCRIPTION (ENG) | QTY | PARTS SPECIFICATION | Notes
1 | MO-M1010B | Body | 1 | ACC t0.45 BLACK
2 | MO-A0967A(BLACK) | Cavity Assy | 1 | ACC t0.5 BLACK
3 | MO-M1390A | Bottom Plate | 1 | TCDD t0.8
4 | MO-D2660 | Door ASS'Y | 1 | ACDD t0.7
5 | MO-D2648A | Switch Panel | 1 | AF-305 BLACK
6 | MO-S1496 | Membrane Switch | 1
7 | MO-S1547 | Magnetron | 1
8 | MO-S0617 | Fan Motor | 1
9 | MO-S1546 | H.V.Capacitor | 1
10 | MO-S1341 | Transformer | 1 | DPC-240
11 | MO-S1208 | Geared Motor | 1
12 | MO-S223K | INTERLOCK SWICH-PRI | 1
13 | MO-S224K | MONITOR SWITCH | 1
14 | MO-S0223K | INTERLOCK SWICH-SEC | 1
15 | G2145-4 | Power Supply Cord | 1 | SPT-3,14AWG
16 | MO-G1311 | Diode | 1
17 | MO-S1541 | MAGNETRON Thermostat | 1 | S101,150
18 | MO-E0081 | Thermo Sheet | 1
19 | MO-S1542 | Oven Thermostat | 1 | S101,95
20 | MO-S1357 | Oven Lamp | 1 | 120V20W
21 | MO-S1361 | Fuse | 1
22 | MO-R0996B | USB Cover Out | 1
23 | MO-S1371 | Noise Filter | 1
24 | MO-A1076 | PC Board | 1
25 | MO-R0889C | Switch Bracket PULL TYPE | 1
26 | MO-R0002A | Switch Lever | 1
27 | MO-R0003B | Operation Lever | 1
28 | MO-S0168 | Foot ASS'Y | 4
29 | MO-R235N2 | Fan | 1
30 | MO-M0605 | Fan Cover | 1
31 | MO-M0607 | Air Guide | 1
32 | MO-M0272K | Capacitor Holder | 1
33 | MO-M0668 | Door Hinge top | 1
34 | MO-M1002 | Door Hinge low | 1
35 | MO-E0609 | Glass Tray | 1
36 | MO-R0401A | Rolling Arm | 1
37 | MO-R0131 | Roller | 3 | PTFE
38 | MO-E0057 | Mica Plate | 1
39 | MO-S0055 | Stop Ring Of Fan | 1 | SUS301 3/4H t0.4
40 | MO-R0169 | Coupling | 1
41 | MO-R0132 | Turust Washer | 1 | Coupling /1
42 | MO-E0012 | C.S Ring | 1 | CSTW-12
43 | MO-M0634 | Air Duct | 1
44 | MO-S1373B | Power OutletSocket(BACK PLATE) | 1 | 15A125V
45 | MO-S1373BK | Power Outlet Socket(S/WPANEL) | 1 | 15A125V
46 | MO-R0422 | Choke Cover | 1
47 | MO-D1694(BLACK) | Front Grille | 1 | SECC t0.8
48 | MO-R0891A | Reset Button | 2
49 | MO-E0376 | Transformer Rubber | 1
50 | MO-E0380 | Insulation Sheet | 1 | PET t0.35/Skyrol SR53(SKC)TAPE/NITTO 500
51 | MO-S1493 | USB PC Board | 1
52 | MO-M0630 | Cavity Bracket | 1
53 | MO-S0298 | Nyron Rivet | 2
54 | MO-M0614A | Exhaust Cover | 1
55 | MO-R0997B | USB Cover IN | 1
56 | MO-S1494 | Gas Sensor PCB | 1
57 | UOB318-0530 | USB Power PCB | 1
58 | MO-E0478 | Locking Spacer | 2
59 | MO-E0492 | Locking Spacer | 1