## PART CD
Danby Model: PAR023C2BM
Factory Model: MR-78
Effective Date: 27/10/2017
Revision:
NO | PART NUMBER | PART DESCRIPTION (ENG) | QTY | PARTS SPECIFICATION | Notes
2 | 890016530 | Middle Hinge Hole Plugs | 3 | High pressure PE Black
3 | 890104861 | Upper Hinge Cover | 1 | Resist UV ABS Black
4 | 800001112 | Screw M5×18 | 5 | 35# | Special Order
5 | 890098278 | Upper Hinge | 1 | Component
6 | 890067659 | Thermostat Box | 1 | Component | Special Order
7 | 890066418 | Thermostat Knob | 1 | Highlight HIPS
8 | 890145370 | Thermostat | 1 | WDF24B-EX
9 | 890091492 | Lower Hinge | 1 | Component
10 | 890088404 | LOWER HINGER FOOT | 1 | ABS Black
11 | 890088406 | Front Foot | 1 | Component Black
12 | 800001112 | Screw M5×18 | 4 | 35# | Special Order
13 | 890066513 | Compressor Plate | 1 | Steel | Special Order
14 | 890104980 | Water Dray | 1 | PP
15 | 890026124 | Drier Filter | 1 | Q/MLKT-206 | Special Order
16 | 890053904 | Connecting Pipe | 1 | copper | Special Order
17 | 890089285 | Compressor | 1 | L35C5L | Special Order
18 | 890089285-S | PTC Starter | 1 | QP2-4R7 or JPQⅡ-4.7
19 | 890089285-P | Overload Protector | 1 | BT42-120 or DRB174N61A1
20 | 890089285-C | PTC & OLP of Cover | 1 | NORYL PPO PX9406 | Special Order
21 | 890106318 | Power Cord | 1 | YS-05A
22 | 890067316 | Bottle Retainer | 2 | ABS
23 | 890063482 | Refrigerator Glass Shelf | 1 | Glass
24 | 890088668 | Crisper Cover | 1 | Glass
25 | 890130934 | Foamed Door | 1 | Component Black
26 | 890143898 | Door Gasket | 1 | Component Black
27 | 800004563 | Door Axis Sheath | 1 | POM White
28 | 890013841 | Manhole Cover | 1 | ABS Black | Special Order
29 | 800010857 | Q/HBT-022 ST4×12 | 2 | 15# | Special Order
30 | 890017060 | Right Door Stopper | 1 | POM Black
31 | 890019828 | Left Door Stopper | 1 | POM Black
32 | 800000833 | The Drain Plug Hook | 1 | HIPS | Special Order