## PART CD
Danby Model: SBC057D1BSS
Factory Model: JG50A
Effective Date: Dec .2019
Revision: | Build code=00 | Build code=01, August.2020, SN:5420083601216-01560
NO | PART NUMBER |  | PART DESCRIPTION (ENG) | QTY | PARTS SPECIFICATION | Notes
1 | DG12-22 |  | Connection pipe | 1 | copper | Special Order
2 | DG13-1 |  | Drain box | 1 | plastic,black
3 | DG2-11 |  | Power cord | 1 | US plug,SJT 3X0.824mm2，black
4 | DG1-138 |  | Compressor B60C5BL | 1 | B60C5BL, 115V， 60HZ，R600A
4.1 | PJ2-012 |  | Capacitor | 1 | CBB65, 5μF，250Vac
4.2 | PJ1-035-A |  | Start Device | 1 | QP2-4.7 or QP2-4R7 or JPQⅡ-4.7,plastic box,black
4.3 | PJ1-055-B |  | Overload Protector | 1 | BT68-135A61D3 or DRB243S61A2 or BT68-135
5 | DG12-112 |  | Process tube | 1 | copper | Special Order
6 | DG11-45 |  | Drier filter | 1 | copper
7 | DG3-310-24 |  | Power PCB | 1 | 3℃-18℃
8 | DG22-3334 |  | Power PCB box | 1 | steel material,black | Special Order
9 | DG12-50-2 |  | Evaporator | 1 | aluminum material,black
10 | DG7-48 |  | Evaporator fan | 1 | AD1212DS-A70GL, DC12V
11 | DG19-6 |  | Evaporator fan guard | 1 | steel material,black
12 | DG13-3383 |  | Air duct board | 1 | plastic,black
13 | DG13-3382 |  | Display PCB box | 1 | plastic,black | Special Order
14 | DG3-250-B |  | LED light | 1 | 24 blue LED light
15 | DG13-3116 |  | LED Light Cover | 1 | plastic, transparent gray
16 | DG3-005-5 |  | Display PCB | 1 | blue LED blue display,3℃-18℃
17 | DG20-589 |  | Display panel | 1 | arylic
18 | DG13-268 |  | Decorative nail | 3 | plastic,black
19 | DG23-451 |  | SBC057D1BSS Door Kit | 1 | seamless stainless steel door
| DG13-410 |  | 528 Handle | 1 | aluminum alloy,W23*528
| M184-049 |  | Door gasket | 1 | plastic,black
20 | DG14-236-BR |  | Top right hinge | 1 | steel material,SS color
21 | DG22-3057-B |  | Door axis | 1 | steel material
22 | DG14-240-BR |  | Bottom right hinge | 1 | steel material,SS color
23 | DG22-3297-B |  | Acuator | 1 | steel material,black color
24 | DG9-9 |  | Door switch | 1 | plastic,black
25 | DG13-13-2 |  | Kick plate | 1 | plastic material,black color
26 | DG14-240-BL |  | Top left hinge | 1 | steel material,black color
27 | DG15-428 |  | Glass shelves kit | 3 | stalinite,single,fog sand glass
| DG13-20 | DG15-170-1 | Front bar of glass shelves | 3 | plastic,SS color
| DG15-429 |  | Back bar of glass shelves | 3 | steel material,SS color
28 | DG8-25-W |  | Senser | 1 | L=600mm
29 | DG13-198 |  | Senser guard | 1 | plastic,black
30 | DG13-6.3 |  | Leveling leg | 4 | plastic,black,M8 thread
31 | DG22-3310 |  | Front support bracket | 1 | steel material,black | Special Order
32 | DG12-91 |  | Condenser | 1 | Bundy pipe,black
33 | DG19-9 |  | Condenser cover | 1 | galvanized board,original color | Special Order
34 | DG7-47 |  | Condenser fan | 1 | AD12012DB257000, DC12V
35 | DG19-3 |  | Condenser fan guard | 1 | steel material,black color
36 | DG12-6.1 |  | Air-circulating pipe | 1 | copper | Special Order
37 | DG22-3309 |  | Compressor bracket | 1 | steel material,black | Special Order
Spare | DG14-236-BL |  | Top Left hinge | 1 | steel material,black color
| DG13-268 |  | Decorative nail | 3 | plastic,black