## PART CD
Danby Model: SPRBC047D1SS
Factory Model: BC50-2D
Effective Date: SN:5420013601008, Jan 2020
Revision: Build code=00
NO | PART NUMBER | PART DESCRIPTION (ENG) | QTY | PARTS SPECIFICATION | Notes
1 | DG11-46 | Drier filter | 1 | copper
2 | DG12-217 | Refrigerrant valve | 1 | SDF0.8 3/2, AC 115V
3 | DG2-11 | Power cord | 1 | American plug,SJT 3X0.824mm2
4 | DG1-105 | Compressor | 1 | EMYS45CLP,110-127V/60Hz,R600a
4.1 | PJ1-017-A | Start Device | 1 | QP2-4.7
4.2 | PJ1-037-B | Overload Protector | 1 | 4TM232NFBYY
4.3 | DG12-182 | Capacitor | 1 | 12μ
5 | DG13-403 | Drain box | 1 | plastic ,black
6 | DG12-19 | Connector | 1 | copper | Special Order
7 | DG3-301-15 | Power PCB | 1 | Sensor touch control,Left:1℃-10℃/right:5℃-18℃
8 | DG22-3333 | Power PCB box | 1 | steel material,black | Special Order
9 | DG12-44-5 | Evaporator | 2 | aluminum ,black
10 | DG13-3386 | Light holder | 2 | plastic,black | Special Order
11 | DG3-256 | LED light | 2 | 42 white/blue LED light
12 | DG13-3387 | Light cover | 2 | plastic
13 | DG7-48 | Evaporator fan | 2 | AD1212DS-A70GL, DC12V
14 | DG13-3110 | Air duct board | 2 | plastic,black
15 | DG19-6 | Evaporator fan guard | 2 | steel material,black
16 | DG3-012 | Display PCB | 2 | white/blue LED white display
17 | DG13-3389 | Electrical box | 2 | plastic,black | Special Order
18 | DG13-3257-B | Light cover | 2 | plastic,black
19 | DG20-593 | Glass display panel | 2 | silkscreen sliver glass
20 | DG15-236-1 | Glass shelves kit | 3 | clear tempered glass with SS trim
| DG15-242 | Front bar A | 3 | plastic,black
| DG15-243 | Front bar B | 3 | steel material,SS color
| DG15-240 | Back bar | 3 | steel material,SS color
21 | DG15-234 | Wire shelves kit | 5 | Wire coating with SS trim
| DG15-242 | Front bar A | 5 | plastic,black
| DG15-243 | Front bar B | 5 | steel material,SS color
22 | DG22-3233 | Full extension ball bearing glide | 10 | steel material,black
23 | DG14-258-1 | Top left hinge | 2 | zinc alloy,black
24 | DG13-3250-1 | Top left hinge cover | 2 | plastic,black
25 | DG23-455-L | Left door kit | 1 | Low-e glass,stainless steel,D16*725 handle
| DG22-3875 | Handle | 1 | steel material,SS color，D16*725
| GB6-054 | Handle screw | 2 | M4*25,Steel
| M277-002 | Gasket | 1 | plastic,black
26 | DG23-455-R | Right door kit | 1 | Low-e glass,stainless steel,D16*725 handle
| DG22-3875 | Handle | 1 | steel material,SS color，D16*725
| GB6-054 | Handle screw | 2 | M4*25,Steel
| M277-002 | Gasket | 1 | plastic,black
27 | DG14-258 | Top right hinge | 2 | zinc alloy,black
28 | DG13-3250 | Top right hinge cover | 2 | plastic,black
29 | DG22-3578 | Door axis | 4 | steel material,SS color
30 | DG14-274 | Lock | 2
| DG22-3645-1 | Lock box | 2 | steel material
| DG14-5.1 | DWC DOOR LOCK KEY LONG | 1 | set of 2 keys
31 | DG22-3874 | Latch | 2 | steel material,SS color
32 | DG22-3869 | Kickplate | 1 | steel material,SS color
33 | DG22-3561 | Actuator | 2 | steel material,black
34 | DG13-198 | Senser guard | 2 | plastic,black
35 | DG8-25-W | Senser | 1 | black wire，L=600mm
36 | DG8-25-Y | Senser | 1 | black wire，L=600mm
37 | DG13-6.3 | Leveling leg | 4 | plastic,black,M8 thread
38 | DG9-18 | Door switch | 2 | plastic box,black
39 | DG13-3037 | Hold label | 2 | plastic,black | Special Order
40 | DG12-140 | Air-circulating pipe | 1 | copper
41 | DG12-113 | Air-circulating pipe | 1 | copper
42 | DG12-91-2 | Condenser | 1 | Bundy pipe,black
43 | DG19-3 | Condenser fan guard | 2 | steel material,black
44 | DG7-47 | Condenser fan | 1 | AD12012DB257000, DC12V
45 | DG22-3870 | Compressor bracket | 1 | steel material,black | Special Order
Spare | DG22-3227 | Anti-tip bracket with screws | 1 | steel material,black