## PART CD
Danby Model: SSBC056D3B-S
Factory Model: JG50A*
Effective Date: April_2020
Revision: Build code=01, SN:5420043600001-00174
NO | PART NUMBER | PART DESCRIPTION (ENG) | QTY | PARTS SPECIFICATION | Notes
1 | DG11-45 | Drier filter | 1 | copper
2 | DG2-11 | Power cord | 1 | American plug,SJT 3X0.824mm2
3 | DG13-403 | Water tank | 1 | plastic,black
4 | DG1-105 | Compressor | 1 | EMYS45CLP,110-120V/60Hz,R600a
4.1 | PJ1-017-A | Start Device | 1 | QP2-4.7\QPS2-X4.7MXX\8EA14BX
4.2 | PJ1-037-B | Overload Protector | 1 | 4TM232NFBYY
4.3 | PJ2-009 | Capacitor | 1 | STR-42, 12uF, 250Vac
5 | DG3-310-29 | Power PCB | 1 | Setting:1℃-10℃/34F-50F
6 | DG22-3333 | Power PCB box | 1 | steel material,black | Special Order
7 | DG12-50-2 | Evaporator | 1 | aluminum material,black
8 | DG7-48 | Evaporator fan | 1 | AD1212DS-A70GL, DC12V
9 | DG19-6 | Evaporator fan guard | 1 | steel material,black
10 | DG13-3111 | Air duct board | 1 | plastic,black
11 | DG8-25-B | Senser | 1 | L=600mm
12 | DG13-198 | Senser guard | 1 | plastic,black
13 | DG22-395 | Display PCB box | 1 | plastic,black | Special Order
14 | DG3-250-B | LED light | 1 | 24 blue LED light
15 | DG13-3116 | LED Light Cover | 1 | plastic, transparent gray
16 | DG3-005-5 | Display PCB | 1 | blue LED, blue running light,
17 | DG20-597 | Display panel | 1 | arylic
18 | DG15-235-00 | Glass shelves kit | 3 | stalinite,single, glass | full shelf kit
18.1 | DG15-235-1 | Glass shelves | 3 | stalinite,single, glass
18.2 | DG15-242-1 | Front bar A | 3 | plastic,black
18.3 | DG15-243-1 | Front bar B | 3 | steel material,SS color
18.4 | DG15-239 | Back bar B | 3 | steel material,SS color
19 | DG13-268 | Decorative nail | 3 | plastic,black
20 | DG14-236-BR | Top Right hinge | 1 | steel material,black
21 | DG23-370-2 | Black SS door | 1 | Black SS door
| M289-003 | Gasket | 1 | plastic,black
| DG22-3064-B | Handle | 1 | Black SS
22 | DG22-3057-1B | Door axis | 1 | steel material,black color
23 | DG14-240-BR | Bottom Right hinge | 1 | steel material,black
24 | DG22-3306-BS | Bottom grill | 1 | SUS430 plating black
25 | DG9-9 | Door switch | 1 | plastic,black
26 | DG22-3305-B | Actuactor | 1 | steel material,black color
27 | DG14-240-BL | Bottom Left Hinge | 1 | steel material,black color
28 | DG13-6.3 | Leveling leg | 4 | plastic,black,M8 thread
29 | DG22-3310 | Front support bracket | 1 | steel material,black | Special Order
30 | DG22-3307 | Magnet support | 1 | steel materiall,black
31 | DG12-91 | Condenser | 1 | Bundy pipe,black
32 | DG22-3311 | Condenser cover | 1 | galvanized board,original color | Special Order
33 | DG7-47 | Condenser fan | 1 | AD12012DB257000 DC12V
34 | DG19-3 | Condenser fan guard | 2 | steel material,black
35 | DG12-140 | Air-circulating pipe,lower | 1 | copper
36 | DG22-3309 | Compressor bracket | 1 | steel material,black | Special Order
Spare | DG14-236-BL | Top Left Hinge | 1 | steel material,black color
| DG13-268 | Decorative nail | 3 | plastic,black