## PART CD
Danby Model: SSWC056D1B-S
Factory Model: JG50A
Effective Date: Sep.2020
Revision: A
NO | PART NUMBER | PART DESCRIPTION (ENG) | QTY | PARTS SPECIFICATION | Notes
1 | DG11-45 | Drier filter | 1 | copper
2 | DG2-11 | Power cord | 1 | SJT 3X0.824mm2,black
3 | DG13-403 | Water tank | 1 | plastic,black
4 | DG1-114 | Compressor(R600a) | 1 | TU1110HY,115V/60Hz,R600a
4.1 | PJ2-008 | Capacitor | 1 | CBB65,CBB65A-2,MKP
4.2 | PJ1-022-A | Start Device | 1 | QPS2-B4R7MD3 or 8EA14
4.3 | PJ1-044-B | Overload Protector | 1 | DRB26R61A2 or 4TM232RFBYY
5 | DG3-310-4 | Power PCB | 1 | Setting:5℃-18℃
6 | DG22-3333 | Power PCB box | 1 | steel material,black | Special Order
7 | DG12-50-2 | Evaporator | 1 | aluminum,black
8 | DG7-48 | Evaporator fan | 1 | AD1212DS-A70GL,DC12V
9 | DG19-6 | Evaporator fan guard | 1 | steel material,black
10 | DG13-3111 | Air duct board | 1 | plastic,black
11 | DG8-25-W | Senser | 1 | L=600mm
12 | DG13-198 | Senser guard | 1 | plastic,black
13 | DG13-3382 | Display PCB box | 1 | plastic,black | Special Order
14 | DG3-250-B | LED light | 1 | 24 blue LED light
15 | DG13-3116 | LED Light Cover | 1 | plastic,transparent gray
16 | DG13-268 | Decorative nail | 3 | plastic,black
17 | DG14-236-BR | Top Right hinge | 1 | steel material,black
18 | DG23-370-1 | Black SS door | 1 | Black SS door
| M289-003 | Gasket | 1 | plastic,black
| DG22-3515 | Handle | 1 | Black SS
| GB6-030 | Handle screw | 2 | black
19 | DG22-3057-1B | Door axis | 1 | steel,black
20 | DG14-240-BR | Bottom Right hinge | 1 | steel material,black
21 | DG22-3306-BS | Bottom grill | 1 | SUS430 plating black
22 | DG9-9 | Door switch | 1 | plastic,black
23 | DG22-3305-B | Actuactor | 1 | steel,black
24 | DG14-240-BL | Bottom Left Hinge | 1 | steel,black
25 | DG15-242-1 | Front bar A | 6 | plastic,black
| DG15-243-4 | Front bar | 6 | steel,black
| DG15-259 | Wire shelf | 6 | steel material,black
26 | DG22-1310 | Two section ball bearing glide | 12 | steel material,black
27 | DG20-597 | Display panel | 1 | arylic
28 | DG3-005-5 | Display PCB | 1 | blue LED,blue running light
29 | DG8-25-R | Senser | 1
30 | DG13-6.3 | Leveling leg | 4 | plastic,black,M8 thread
31 | DG22-3310 | Front support bracket | 1 | steel material,black | Special Order
32 | DG22-3307 | Magnet support | 1 | steel materiall,black
33 | DG12-91 | Condenser | 1 | Bundy pipe,black
34 | DG22-3311 | Condenser cover | 1 | galvanized board,original color | Special Order
35 | DG7-47 | Condenser fan | 1 | AD12012DB257000,DC12V
36 | DG19-3 | Condenser fan guard | 1 | steel,black
37 | DG12-225 | Air-circulating pipe | 1 | copper
38 | DG22-3309 | Compressor bracket | 1 | steel material,black | Special Order
Spare | DG14-236-BL | Top Left Hinge | 1 | steel,black
| DG13-268 | Decorative nail | 3 | plastic,black