## PART CD
Danby Model: SWC057D1BSS
Factory Model: JG50A
Effective Date: SN:5420023500625 Feb.2020
Revision: Build code=00
NO | PART NUMBER | PART DESCRIPTION (ENG) | QTY | PARTS SPECIFICATION | Notes
1 | DG12-22 | Connection pipe | 1 | copper | Special Order
2 | DG13-1 | Drain box | 1 | plastic,black
3 | DG2-11 | Power cord | 1 | US plug,SJT 3X0.824mm2，black
4 | DG1-138 | Compressor B60C5BL | 1 | B60C5BL, 115V， 60HZ，R600A
4.1 | PJ2-012 | Capacitor | 1 | CBB65, 5μF，250Vac
4.2 | PJ1-035-A | Start Device | 1 | QP2-4.7 or JPQⅡ-4.7
4.3 | PJ1-055-B | Overload Protector | 1 | BT68-135A61D3 or DRB243S61A2 or BT68-135
5 | DG12-112 | Process tube | 1 | copper | Special Order
6 | DG11-45 | Drier filter | 1 | copper
7 | DG3-310-25 | Power PCB | 1 | 5℃-18℃
8 | DG22-3334 | Power PCB box | 1 | steel material,black | Special Order
9 | DG12-50-2 | Evaporator | 1 | aluminum material,black
10 | DG7-48 | Evaporator fan | 1 | AD1212DS-A70GL, DC12V
11 | DG19-6 | Evaporator fan guard | 1 | steel material,black
12 | DG13-3383 | Air duct board | 1 | plastic,black
13 | DG13-3382 | Display PCB box | 1 | plastic,black | Special Order
14 | DG3-250-B | LED light | 1 | 24 blue LED light
15 | DG13-3116 | LED Light Cover | 1 | plastic, transparent gray
16 | DG3-005-5 | Display PCB | 1 | blue LED blue display,5℃-18℃
17 | DG20-589 | Display panel | 1 | arylic
18 | DG13-268 | Decorative nail | 3 | plastic,black
19 | DG23-451 | SBC057D1BSS Door Kit | 1 | seamless stainless steel door
| DG13-410 | 528 Handle | 1 | aluminum alloy,W23*528
| M184-049 | Door gasket | 1 | plastic,black
20 | DG14-236-BR | Top right hinge | 1 | steel material,SS color
21 | DG22-3057-B | Door axis | 1 | steel material
22 | DG14-240-BR | Bottom right hinge | 1 | steel material,SS color
23 | DG22-3297-B | Actuator | 1 | steel material,black color
24 | DG9-9 | Door switch | 1 | plastic,black
25 | DG13-13-2 | Kick plate | 1 | plastic material,black color
26 | DG14-240-BL | Top left hinge | 1 | steel material,black color
27 | DG15-430 | Wire shelves kit | 5 | stalinite,single,fog sand glass
| DG15-160 | Wooden tirm of wire shelves | 5 | beech
28 | DG8-25-W | Senser | 1 | L=600mm
29 | DG13-198 | Senser guard | 1 | plastic,black
30 | DG8-25-R | Senser | 1 | L=600mm
31 | DG13-6.3 | Leveling leg | 4 | plastic,black,M8 thread
32 | DG22-3310 | Front support bracket | 1 | steel material,black | Special Order
33 | DG12-91 | Condenser | 1 | Bundy pipe,black
34 | DG19-9 | Condenser cover | 1 | galvanized board,original color | Special Order
35 | DG7-47 | Condenser fan | 1 | AD12012DB257000, DC12V
36 | DG19-3 | Condenser fan guard | 1 | steel material,black color
37 | DG12-6.1 | Air-circulating pipe | 1 | copper
38 | DG22-3309 | Compressor bracket | 1 | steel material,black | Special Order
Spare | DG14-236-BL | Top Left hinge | 1 | steel material,black color
| DG13-268 | Decorative nail | 3 | plastic,black